## Overview
Inspection Module v2 — Work Category > Place > Component > Checklist
3-level structure. A Work Category (dropdown) pages through its Places (< >). Each Place shows its own Components (e.g. Kitchen = Wall, Floor, Ceiling, Cooking Platform) — every component has its own tailored checklist, not the flat category list. Green italic rows on the category sheets are NEW items added specifically for that component (not in the original 311-item list); everything else is routed from the existing checklist. All items must be OK / Not OK / NA before submission.
Work Category | Place | Components at this Place | # Items (this place, all components combined)
RCC Work | Kitchen | Floor / Roof Slab, Ceiling Slab (Soffit), Platform Slab (Kitchen counter support) | 105
RCC Work | Bedroom | Floor / Roof Slab, Ceiling Slab (Soffit) | 94
RCC Work | Living / Dining | Floor / Roof Slab, Ceiling Slab (Soffit) | 94
RCC Work | Toilet / Bathroom | Floor / Roof Slab, Ceiling Slab (Soffit) | 94
RCC Work | Balcony | Floor / Roof Slab, Ceiling Slab (Soffit) | 94
RCC Work | Staircase | Floor / Roof Slab, Ceiling Slab (Soffit), Column & Beam | 123
RCC Work | Lift Lobby / Common Corridor | Floor / Roof Slab, Ceiling Slab (Soffit), Column & Beam | 123
RCC Work | Terrace / Roof Slab | Floor / Roof Slab | 47
RCC Work | Basement / Podium | Floor / Roof Slab, Ceiling Slab (Soffit), Column & Beam | 123
RCC Work | External Column & Beam (Facade) | Column & Beam | 29
Masonry Work | Kitchen | Wall, Platform / Counter (masonry support) | 24
Masonry Work | Bedroom | Wall | 16
Masonry Work | Living / Dining | Wall | 16
Masonry Work | Toilet / Bathroom | Wall, Platform / Counter (masonry support) | 24
Masonry Work | Balcony | Wall, Parapet Wall | 28
Masonry Work | Staircase | Wall | 16
Masonry Work | Common Corridor | Wall | 16
Masonry Work | External Wall | Wall | 16
Masonry Work | Terrace Parapet Wall | Parapet Wall | 12
Excavation & Earthwork | Foundation Pit | Base / Formation Level, Sides / Shoring, Dewatering & Safety | 12
Excavation & Earthwork | Basement Excavation | Base / Formation Level, Sides / Shoring, Dewatering & Safety | 12
Excavation & Earthwork | Retaining Wall Area | Excavation Face, Drainage / Weep Provision | 6
Excavation & Earthwork | Utility Trench | Trench Profile, Bedding & Backfill | 4
Excavation & Earthwork | Site Boundary / Periphery | Barricading & Signage, Material Stacking | 4
Plaster & Waterproofing | Kitchen | Wall (Plaster), Waterproofing (Wet Areas) | 30
Plaster & Waterproofing | Toilet / Bathroom | Wall (Plaster), Ceiling (Plaster), Waterproofing (Wet Areas) | 52
Plaster & Waterproofing | Balcony | Wall (Plaster), Waterproofing (Wet Areas) | 30
Plaster & Waterproofing | Terrace / Roof | Waterproofing (Wet Areas) | 8
Plaster & Waterproofing | Bedroom | Wall (Plaster), Ceiling (Plaster) | 44
Plaster & Waterproofing | Living / Dining | Wall (Plaster), Ceiling (Plaster) | 44
Plaster & Waterproofing | External Wall Facade | Wall (Plaster) | 22
Plaster & Waterproofing | Staircase | Wall (Plaster), Ceiling (Plaster) | 44
Plaster & Waterproofing | Common Corridor | Wall (Plaster), Ceiling (Plaster) | 44
Tile Work | Kitchen | Floor (wet area), Wall / Dado, Counter / Platform | 49
Tile Work | Toilet / Bathroom | Floor (wet area), Wall / Dado, Counter / Platform | 49
Tile Work | Balcony | Floor (wet area), Wall / Dado | 40
Tile Work | Living / Dining | Floor (dry area) | 18
Tile Work | Bedroom | Floor (dry area) | 18
Tile Work | Staircase | Floor (dry area), Wall / Dado | 37
Tile Work | Terrace | Floor (wet area) | 21
Tile Work | Lift Lobby / Common Corridor | Floor (dry area), Wall / Dado | 37
Putty Work | Bedroom | Wall, Ceiling | 30
Putty Work | Living / Dining | Wall, Ceiling | 30
Putty Work | Staircase | Wall | 16
Putty Work | Common Corridor | Wall, Ceiling | 30
Electrical Work | Kitchen | Wall (Wiring / Switch-Socket), Ceiling (Light Point / Fan), Cooking Platform / Counter Point | 31
Electrical Work | Bedroom | Wall (Wiring / Switch-Socket), Ceiling (Light Point / Fan) | 25
Electrical Work | Living / Dining | Wall (Wiring / Switch-Socket), Ceiling (Light Point / Fan) | 25
Electrical Work | Toilet / Bathroom | Wall (Wiring / Switch-Socket), Ceiling (Light Point / Fan) | 25
Electrical Work | Balcony | Wall (Wiring / Switch-Socket), Ceiling (Light Point / Fan) | 25
Electrical Work | Staircase | Wall (Wiring / Switch-Socket), Ceiling (Light Point / Fan) | 25
Electrical Work | Common Corridor | Wall (Wiring / Switch-Socket), Ceiling (Light Point / Fan) | 25
Electrical Work | DB / Meter Room | DB / Panel | 13
Electrical Work | Terrace | Ceiling (Light Point / Fan), Facade Fixture & Wiring | 12
Electrical Work | External Facade Lighting | Facade Fixture & Wiring | 4
Plumbing Work | Kitchen | Wall (Concealed Piping), Counter / Fixture Point | 13
Plumbing Work | Toilet / Bathroom | Wall (Concealed Piping), Floor (Drain / Trap), Counter / Fixture Point | 20
Plumbing Work | Balcony | Floor (Drain / Trap) | 7
Plumbing Work | Terrace (OHT / Tanks) | Tank & Piping | 3
Plumbing Work | Shaft / Duct | Wall (Concealed Piping) | 8
Plumbing Work | External Sewer & Storm Water Line | External Sewer & Storm Water Line | 8
False Ceiling Work | Living / Dining | Framing / Grid, Board & Finish, Cutouts & Services | 21
False Ceiling Work | Kitchen | Framing / Grid, Board & Finish, Cutouts & Services | 21
False Ceiling Work | Toilet / Bathroom | Framing / Grid, Board & Finish, Cutouts & Services | 21
False Ceiling Work | Bedroom | Framing / Grid, Board & Finish, Cutouts & Services | 21
False Ceiling Work | Common Corridor | Framing / Grid, Board & Finish, Cutouts & Services | 21
False Ceiling Work | Lift Lobby | Framing / Grid, Board & Finish, Cutouts & Services | 21
Paint Work | Bedroom | Wall, Ceiling | 20
Paint Work | Living / Dining | Wall, Ceiling | 20
Paint Work | Kitchen | Wall, Ceiling | 20
Paint Work | Toilet / Bathroom | Wall, Ceiling | 20
Paint Work | Balcony | Wall, Ceiling | 20
Paint Work | Staircase | Wall, Ceiling | 20
Paint Work | Common Corridor | Wall, Ceiling | 20
Paint Work | External Facade | External Facade | 23
Paint Work | Terrace Parapet | External Facade | 23
Landscape Development | Podium Garden | Soft-scape (Planting / Lawn), Hardscape (Paving / Pathway), Irrigation | 21
Landscape Development | Entrance Driveway | Hardscape (Paving / Pathway), Lighting & Electrical | 8
Landscape Development | Children's Play Area | Hardscape (Paving / Pathway), Lighting & Electrical | 8
Landscape Development | Peripheral Landscape | Soft-scape (Planting / Lawn), Irrigation | 16
Landscape Development | Clubhouse Garden | Soft-scape (Planting / Lawn), Hardscape (Paving / Pathway), Lighting & Electrical | 20
Fire Fighting Work | Pump Room | Pump Set, Piping & Panel | 6
Fire Fighting Work | Fire Tank (Terrace) | Tank Structure & Level Controls | 2
Fire Fighting Work | Staircase Riser (per floor) | Riser Pipe, Landing Valve & Hose Reel, Detection, MCP & Signage | 16
Fire Fighting Work | Individual Flat (Sprinkler, if provided) | Sprinkler Head & Piping, Detection, MCP & Signage | 11
Fire Fighting Work | Common Corridor | Detection, MCP & Signage | 6
Fire Fighting Work | Basement / Parking | Sprinkler Head & Piping, Hydrant / Hose Reel Coverage | 8

## RCC Work
RCC Work
Note: Ceiling Slab (Soffit) is the SAME physical pour as the Floor/Roof Slab of the room above — checklist is identical by nature of the trade, listed under both so the paging flow stays room-first.
PLACE: Kitchen
Component: Floor / Roof Slab
ID | Checklist Question | Acceptance Criteria
RCC-001 | Dimensions: length, breadth, depth as per drawing. | Tolerance ±5mm linear; ±10mm in level.
RCC-002 | Check is the bar bending schedule is prepared and approved by the site Engineer. | Requirement verified and observation recorded as per approved project specification.
RCC-003 | Check for correct cutting & bending of bars as per approved BBS. | Requirement verified and observation recorded as per approved project specification.
RCC-004 | Check bar diameter, shapes of bar, dimension of bars & number of bars as per BBS. | Requirement verified and observation recorded as per approved project specification.
RCC-005 | Check identification tags is attached. | Requirement verified and observation recorded as per approved project specification.
RCC-006 | Check for cleanliness of bars from any oil, grease, soil & rust. | Requirement verified and observation recorded as per approved project specification.
RCC-007 | Check for satisfactory tying of reinforcement with binding wire. | Requirement verified and observation recorded as per approved project specification.
RCC-008 | Check for location of service conduits. | Requirement verified and observation recorded as per approved project specification.
RCC-009 | Check for readiness of reinforcement for release for concreting. | Requirement verified and observation recorded as per approved project specification.
RCC-010 | Slump test at pour location. | Within specified range (75–125mm typical); record value.
RCC-011 | Is continuous flow of concrete ensured. | Requirement verified and observation recorded as per approved project specification.
RCC-012 | Check for transportation & placement of concrete. Is it ok? | Requirement verified and observation recorded as per approved project specification.
RCC-013 | Check whether vibration being done till concrete packs tightly against all surface, reinforcement and embedments. | Requirement verified and observation recorded as per approved project specification.
RCC-014 | Is blending of concrete poured in separated layers being ensured? | Requirement verified and observation recorded as per approved project specification.
RCC-015 | Is concrete consumed within initial setting time of cement. | Requirement verified and observation recorded as per approved project specification.
RCC-016 | Check for positions of construction joint. Is it ok? | Requirement verified and observation recorded as per approved project specification.
RCC-017 | Check for leveling and finishing of concrete surface. | Line, level, and plumb are within project tolerance.
RCC-018 | Check the quantity of concrete of poured match with theoretical qty. | Requirement verified and observation recorded as per approved project specification.
RCC-019 | Check the start time and end time of concreting. | Requirement verified and observation recorded as per approved project specification.
RCC-020 | Cube samples cast (6 numbers / 50 m³). | Stored & cured per IS 516; tagged with date/location. Also verify: ≥ 65% (7d) & 100% (28d) of design strength.
RCC-021 | Shuttering material (ply / steel) condition. | No damage, no warping; ply min 12mm, oiled.
RCC-022 | Line, level & plumb of formwork. | Plumb deviation ≤ 1:1000; level within ±3mm/m.
RCC-023 | Props, bracing & supports adequacy. | As per design; no deflection under load.
RCC-024 | Cleaning of formwork (no debris, dust, water). | Surface clean & blown dry.
RCC-025 | Shuttering oil / release agent application. | Uniform thin coat; no pooling on reinforcement.
RCC-026 | Joints sealed (no slurry leakage points). | Tight joints; tape / foam strip at gaps.
RCC-027 | Steel grade & make verification (TMT Fe-500/550D). | As per approved make list & test certificate.
RCC-028 | Bar diameter, number & spacing as per BBS. | As per approved drawing / BBS.
RCC-029 | Lap length & lap location. | ≥ 50d for compression / as per drawing; staggered ≥600mm.
RCC-030 | Cover blocks (cement / PVC) — type, size, spacing. | PCC cover blocks; spacing ≤ 1m c/c both ways.
RCC-031 | Clear cover provided. | Slab clear cover: 20mm.
RCC-032 | Hooks, bends, stirrups & ties. | 135° hooks for seismic; 10d / 75mm extension.
RCC-033 | Chair bars in two-way reinforcement. | Spacing ≤ 1m c/c; 12mm dia min.
RCC-034 | Binding wire — coverage & tightness. | Every alternate intersection; 18 SWG annealed.
RCC-035 | Free of oil, mud, loose rust, paint. | Clean bars; no contamination.
RCC-036 | Electrical / plumbing conduits & sleeves in place. | As per approved MEP drawing; tied to rebar.
RCC-037 | Box-outs, pockets, inserts for fixtures. | Position & size verified vs. drawing.
RCC-038 | Construction joint preparation (laitance removed). | Hacked & cleaned; bonding agent applied.
RCC-039 | Concrete grade & mix verification. | As per design (M25/M30/M35…); approved mix design.
RCC-040 | Pour sequence & layering thickness. | Lifts ≤ 300mm; no cold joint formation.
RCC-041 | Vibration — needle / external. | Until air bubbles cease; no segregation.
RCC-042 | Free fall height of concrete. | ≤ 1.5 m (use chute / pump line if higher).
RCC-043 | Top finishing — level, screeding, floating. | Level within ±3mm; no surface laitance.
RCC-044 | Weather conditions monitored (temp/rain). | No pour in heavy rain; protect if ambient > 35°C.
RCC-045 | Curing started within 6–12 hrs. | Wet jute / ponding / curing compound applied. Also verify: Min 14 days continuous (28 days where structural).
RCC-046 | Shuttering striking time observed. | Slab soffit shuttering: strike after 7 days min.
RCC-047 | Surface inspection — honeycomb, voids, cracks. | No structural honeycomb; repairs only with approval.
Component: Ceiling Slab (Soffit)
ID | Checklist Question | Acceptance Criteria
RCC-001 | Dimensions: length, breadth, depth as per drawing. | Tolerance ±5mm linear; ±10mm in level.
RCC-002 | Check is the bar bending schedule is prepared and approved by the site Engineer. | Requirement verified and observation recorded as per approved project specification.
RCC-003 | Check for correct cutting & bending of bars as per approved BBS. | Requirement verified and observation recorded as per approved project specification.
RCC-004 | Check bar diameter, shapes of bar, dimension of bars & number of bars as per BBS. | Requirement verified and observation recorded as per approved project specification.
RCC-005 | Check identification tags is attached. | Requirement verified and observation recorded as per approved project specification.
RCC-006 | Check for cleanliness of bars from any oil, grease, soil & rust. | Requirement verified and observation recorded as per approved project specification.
RCC-007 | Check for satisfactory tying of reinforcement with binding wire. | Requirement verified and observation recorded as per approved project specification.
RCC-008 | Check for location of service conduits. | Requirement verified and observation recorded as per approved project specification.
RCC-009 | Check for readiness of reinforcement for release for concreting. | Requirement verified and observation recorded as per approved project specification.
RCC-010 | Slump test at pour location. | Within specified range (75–125mm typical); record value.
RCC-011 | Is continuous flow of concrete ensured. | Requirement verified and observation recorded as per approved project specification.
RCC-012 | Check for transportation & placement of concrete. Is it ok? | Requirement verified and observation recorded as per approved project specification.
RCC-013 | Check whether vibration being done till concrete packs tightly against all surface, reinforcement and embedments. | Requirement verified and observation recorded as per approved project specification.
RCC-014 | Is blending of concrete poured in separated layers being ensured? | Requirement verified and observation recorded as per approved project specification.
RCC-015 | Is concrete consumed within initial setting time of cement. | Requirement verified and observation recorded as per approved project specification.
RCC-016 | Check for positions of construction joint. Is it ok? | Requirement verified and observation recorded as per approved project specification.
RCC-017 | Check for leveling and finishing of concrete surface. | Line, level, and plumb are within project tolerance.
RCC-018 | Check the quantity of concrete of poured match with theoretical qty. | Requirement verified and observation recorded as per approved project specification.
RCC-019 | Check the start time and end time of concreting. | Requirement verified and observation recorded as per approved project specification.
RCC-020 | Cube samples cast (6 numbers / 50 m³). | Stored & cured per IS 516; tagged with date/location. Also verify: ≥ 65% (7d) & 100% (28d) of design strength.
RCC-021 | Shuttering material (ply / steel) condition. | No damage, no warping; ply min 12mm, oiled.
RCC-022 | Line, level & plumb of formwork. | Plumb deviation ≤ 1:1000; level within ±3mm/m.
RCC-023 | Props, bracing & supports adequacy. | As per design; no deflection under load.
RCC-024 | Cleaning of formwork (no debris, dust, water). | Surface clean & blown dry.
RCC-025 | Shuttering oil / release agent application. | Uniform thin coat; no pooling on reinforcement.
RCC-026 | Joints sealed (no slurry leakage points). | Tight joints; tape / foam strip at gaps.
RCC-027 | Steel grade & make verification (TMT Fe-500/550D). | As per approved make list & test certificate.
RCC-028 | Bar diameter, number & spacing as per BBS. | As per approved drawing / BBS.
RCC-029 | Lap length & lap location. | ≥ 50d for compression / as per drawing; staggered ≥600mm.
RCC-030 | Cover blocks (cement / PVC) — type, size, spacing. | PCC cover blocks; spacing ≤ 1m c/c both ways.
RCC-031 | Clear cover provided. | Slab clear cover: 20mm.
RCC-032 | Hooks, bends, stirrups & ties. | 135° hooks for seismic; 10d / 75mm extension.
RCC-033 | Chair bars in two-way reinforcement. | Spacing ≤ 1m c/c; 12mm dia min.
RCC-034 | Binding wire — coverage & tightness. | Every alternate intersection; 18 SWG annealed.
RCC-035 | Free of oil, mud, loose rust, paint. | Clean bars; no contamination.
RCC-036 | Electrical / plumbing conduits & sleeves in place. | As per approved MEP drawing; tied to rebar.
RCC-037 | Box-outs, pockets, inserts for fixtures. | Position & size verified vs. drawing.
RCC-038 | Construction joint preparation (laitance removed). | Hacked & cleaned; bonding agent applied.
RCC-039 | Concrete grade & mix verification. | As per design (M25/M30/M35…); approved mix design.
RCC-040 | Pour sequence & layering thickness. | Lifts ≤ 300mm; no cold joint formation.
RCC-041 | Vibration — needle / external. | Until air bubbles cease; no segregation.
RCC-042 | Free fall height of concrete. | ≤ 1.5 m (use chute / pump line if higher).
RCC-043 | Top finishing — level, screeding, floating. | Level within ±3mm; no surface laitance.
RCC-044 | Weather conditions monitored (temp/rain). | No pour in heavy rain; protect if ambient > 35°C.
RCC-045 | Curing started within 6–12 hrs. | Wet jute / ponding / curing compound applied. Also verify: Min 14 days continuous (28 days where structural).
RCC-046 | Shuttering striking time observed. | Slab soffit shuttering: strike after 7 days min.
RCC-047 | Surface inspection — honeycomb, voids, cracks. | No structural honeycomb; repairs only with approval.
Component: Platform Slab (Kitchen counter support)
ID | Checklist Question | Acceptance Criteria
RCC-001 | Dimensions: length, breadth, depth as per drawing. | Tolerance ±5mm linear; ±10mm in level.
RCC-004 | Check bar diameter, shapes of bar, dimension of bars & number of bars as per BBS. | Requirement verified and observation recorded as per approved project specification.
RCC-006 | Check for cleanliness of bars from any oil, grease, soil & rust. | Requirement verified and observation recorded as per approved project specification.
RCC-007 | Check for satisfactory tying of reinforcement with binding wire. | Requirement verified and observation recorded as per approved project specification.
RCC-010 | Slump test at pour location. | Within specified range (75–125mm typical); record value.
RCC-017 | Check for leveling and finishing of concrete surface. | Line, level, and plumb are within project tolerance.
RCC-020 | Cube samples cast (6 numbers / 50 m³). | Stored & cured per IS 516; tagged with date/location. Also verify: ≥ 65% (7d) & 100% (28d) of design strength.
RCC-031 | Clear cover provided. | Platform slab clear cover: 20mm.
RCC-039 | Concrete grade & mix verification. | As per design (M25/M30/M35…); approved mix design.
RCC-045 | Curing started within 6–12 hrs. | Wet jute / ponding / curing compound applied. Also verify: Min 14 days continuous (28 days where structural).
RCC-N03 (NEW) | Platform/counter slab thickness & drop as per kitchen drawing. | Drop matches counter + tile/stone finish thickness; verified against elevation drawing.
PLACE: Bedroom
Component: Floor / Roof Slab
ID | Checklist Question | Acceptance Criteria
RCC-001 | Dimensions: length, breadth, depth as per drawing. | Tolerance ±5mm linear; ±10mm in level.
RCC-002 | Check is the bar bending schedule is prepared and approved by the site Engineer. | Requirement verified and observation recorded as per approved project specification.
RCC-003 | Check for correct cutting & bending of bars as per approved BBS. | Requirement verified and observation recorded as per approved project specification.
RCC-004 | Check bar diameter, shapes of bar, dimension of bars & number of bars as per BBS. | Requirement verified and observation recorded as per approved project specification.
RCC-005 | Check identification tags is attached. | Requirement verified and observation recorded as per approved project specification.
RCC-006 | Check for cleanliness of bars from any oil, grease, soil & rust. | Requirement verified and observation recorded as per approved project specification.
RCC-007 | Check for satisfactory tying of reinforcement with binding wire. | Requirement verified and observation recorded as per approved project specification.
RCC-008 | Check for location of service conduits. | Requirement verified and observation recorded as per approved project specification.
RCC-009 | Check for readiness of reinforcement for release for concreting. | Requirement verified and observation recorded as per approved project specification.
RCC-010 | Slump test at pour location. | Within specified range (75–125mm typical); record value.
RCC-011 | Is continuous flow of concrete ensured. | Requirement verified and observation recorded as per approved project specification.
RCC-012 | Check for transportation & placement of concrete. Is it ok? | Requirement verified and observation recorded as per approved project specification.
RCC-013 | Check whether vibration being done till concrete packs tightly against all surface, reinforcement and embedments. | Requirement verified and observation recorded as per approved project specification.
RCC-014 | Is blending of concrete poured in separated layers being ensured? | Requirement verified and observation recorded as per approved project specification.
RCC-015 | Is concrete consumed within initial setting time of cement. | Requirement verified and observation recorded as per approved project specification.
RCC-016 | Check for positions of construction joint. Is it ok? | Requirement verified and observation recorded as per approved project specification.
RCC-017 | Check for leveling and finishing of concrete surface. | Line, level, and plumb are within project tolerance.
RCC-018 | Check the quantity of concrete of poured match with theoretical qty. | Requirement verified and observation recorded as per approved project specification.
RCC-019 | Check the start time and end time of concreting. | Requirement verified and observation recorded as per approved project specification.
RCC-020 | Cube samples cast (6 numbers / 50 m³). | Stored & cured per IS 516; tagged with date/location. Also verify: ≥ 65% (7d) & 100% (28d) of design strength.
RCC-021 | Shuttering material (ply / steel) condition. | No damage, no warping; ply min 12mm, oiled.
RCC-022 | Line, level & plumb of formwork. | Plumb deviation ≤ 1:1000; level within ±3mm/m.
RCC-023 | Props, bracing & supports adequacy. | As per design; no deflection under load.
RCC-024 | Cleaning of formwork (no debris, dust, water). | Surface clean & blown dry.
RCC-025 | Shuttering oil / release agent application. | Uniform thin coat; no pooling on reinforcement.
RCC-026 | Joints sealed (no slurry leakage points). | Tight joints; tape / foam strip at gaps.
RCC-027 | Steel grade & make verification (TMT Fe-500/550D). | As per approved make list & test certificate.
RCC-028 | Bar diameter, number & spacing as per BBS. | As per approved drawing / BBS.
RCC-029 | Lap length & lap location. | ≥ 50d for compression / as per drawing; staggered ≥600mm.
RCC-030 | Cover blocks (cement / PVC) — type, size, spacing. | PCC cover blocks; spacing ≤ 1m c/c both ways.
RCC-031 | Clear cover provided. | Slab clear cover: 20mm.
RCC-032 | Hooks, bends, stirrups & ties. | 135° hooks for seismic; 10d / 75mm extension.
RCC-033 | Chair bars in two-way reinforcement. | Spacing ≤ 1m c/c; 12mm dia min.
RCC-034 | Binding wire — coverage & tightness. | Every alternate intersection; 18 SWG annealed.
RCC-035 | Free of oil, mud, loose rust, paint. | Clean bars; no contamination.
RCC-036 | Electrical / plumbing conduits & sleeves in place. | As per approved MEP drawing; tied to rebar.
RCC-037 | Box-outs, pockets, inserts for fixtures. | Position & size verified vs. drawing.
RCC-038 | Construction joint preparation (laitance removed). | Hacked & cleaned; bonding agent applied.
RCC-039 | Concrete grade & mix verification. | As per design (M25/M30/M35…); approved mix design.
RCC-040 | Pour sequence & layering thickness. | Lifts ≤ 300mm; no cold joint formation.
RCC-041 | Vibration — needle / external. | Until air bubbles cease; no segregation.
RCC-042 | Free fall height of concrete. | ≤ 1.5 m (use chute / pump line if higher).
RCC-043 | Top finishing — level, screeding, floating. | Level within ±3mm; no surface laitance.
RCC-044 | Weather conditions monitored (temp/rain). | No pour in heavy rain; protect if ambient > 35°C.
RCC-045 | Curing started within 6–12 hrs. | Wet jute / ponding / curing compound applied. Also verify: Min 14 days continuous (28 days where structural).
RCC-046 | Shuttering striking time observed. | Slab soffit shuttering: strike after 7 days min.
RCC-047 | Surface inspection — honeycomb, voids, cracks. | No structural honeycomb; repairs only with approval.
Component: Ceiling Slab (Soffit)
ID | Checklist Question | Acceptance Criteria
RCC-001 | Dimensions: length, breadth, depth as per drawing. | Tolerance ±5mm linear; ±10mm in level.
RCC-002 | Check is the bar bending schedule is prepared and approved by the site Engineer. | Requirement verified and observation recorded as per approved project specification.
RCC-003 | Check for correct cutting & bending of bars as per approved BBS. | Requirement verified and observation recorded as per approved project specification.
RCC-004 | Check bar diameter, shapes of bar, dimension of bars & number of bars as per BBS. | Requirement verified and observation recorded as per approved project specification.
RCC-005 | Check identification tags is attached. | Requirement verified and observation recorded as per approved project specification.
RCC-006 | Check for cleanliness of bars from any oil, grease, soil & rust. | Requirement verified and observation recorded as per approved project specification.
RCC-007 | Check for satisfactory tying of reinforcement with binding wire. | Requirement verified and observation recorded as per approved project specification.
RCC-008 | Check for location of service conduits. | Requirement verified and observation recorded as per approved project specification.
RCC-009 | Check for readiness of reinforcement for release for concreting. | Requirement verified and observation recorded as per approved project specification.
RCC-010 | Slump test at pour location. | Within specified range (75–125mm typical); record value.
RCC-011 | Is continuous flow of concrete ensured. | Requirement verified and observation recorded as per approved project specification.
RCC-012 | Check for transportation & placement of concrete. Is it ok? | Requirement verified and observation recorded as per approved project specification.
RCC-013 | Check whether vibration being done till concrete packs tightly against all surface, reinforcement and embedments. | Requirement verified and observation recorded as per approved project specification.
RCC-014 | Is blending of concrete poured in separated layers being ensured? | Requirement verified and observation recorded as per approved project specification.
RCC-015 | Is concrete consumed within initial setting time of cement. | Requirement verified and observation recorded as per approved project specification.
RCC-016 | Check for positions of construction joint. Is it ok? | Requirement verified and observation recorded as per approved project specification.
RCC-017 | Check for leveling and finishing of concrete surface. | Line, level, and plumb are within project tolerance.
RCC-018 | Check the quantity of concrete of poured match with theoretical qty. | Requirement verified and observation recorded as per approved project specification.
RCC-019 | Check the start time and end time of concreting. | Requirement verified and observation recorded as per approved project specification.
RCC-020 | Cube samples cast (6 numbers / 50 m³). | Stored & cured per IS 516; tagged with date/location. Also verify: ≥ 65% (7d) & 100% (28d) of design strength.
RCC-021 | Shuttering material (ply / steel) condition. | No damage, no warping; ply min 12mm, oiled.
RCC-022 | Line, level & plumb of formwork. | Plumb deviation ≤ 1:1000; level within ±3mm/m.
RCC-023 | Props, bracing & supports adequacy. | As per design; no deflection under load.
RCC-024 | Cleaning of formwork (no debris, dust, water). | Surface clean & blown dry.
RCC-025 | Shuttering oil / release agent application. | Uniform thin coat; no pooling on reinforcement.
RCC-026 | Joints sealed (no slurry leakage points). | Tight joints; tape / foam strip at gaps.
RCC-027 | Steel grade & make verification (TMT Fe-500/550D). | As per approved make list & test certificate.
RCC-028 | Bar diameter, number & spacing as per BBS. | As per approved drawing / BBS.
RCC-029 | Lap length & lap location. | ≥ 50d for compression / as per drawing; staggered ≥600mm.
RCC-030 | Cover blocks (cement / PVC) — type, size, spacing. | PCC cover blocks; spacing ≤ 1m c/c both ways.
RCC-031 | Clear cover provided. | Slab clear cover: 20mm.
RCC-032 | Hooks, bends, stirrups & ties. | 135° hooks for seismic; 10d / 75mm extension.
RCC-033 | Chair bars in two-way reinforcement. | Spacing ≤ 1m c/c; 12mm dia min.
RCC-034 | Binding wire — coverage & tightness. | Every alternate intersection; 18 SWG annealed.
RCC-035 | Free of oil, mud, loose rust, paint. | Clean bars; no contamination.
RCC-036 | Electrical / plumbing conduits & sleeves in place. | As per approved MEP drawing; tied to rebar.
RCC-037 | Box-outs, pockets, inserts for fixtures. | Position & size verified vs. drawing.
RCC-038 | Construction joint preparation (laitance removed). | Hacked & cleaned; bonding agent applied.
RCC-039 | Concrete grade & mix verification. | As per design (M25/M30/M35…); approved mix design.
RCC-040 | Pour sequence & layering thickness. | Lifts ≤ 300mm; no cold joint formation.
RCC-041 | Vibration — needle / external. | Until air bubbles cease; no segregation.
RCC-042 | Free fall height of concrete. | ≤ 1.5 m (use chute / pump line if higher).
RCC-043 | Top finishing — level, screeding, floating. | Level within ±3mm; no surface laitance.
RCC-044 | Weather conditions monitored (temp/rain). | No pour in heavy rain; protect if ambient > 35°C.
RCC-045 | Curing started within 6–12 hrs. | Wet jute / ponding / curing compound applied. Also verify: Min 14 days continuous (28 days where structural).
RCC-046 | Shuttering striking time observed. | Slab soffit shuttering: strike after 7 days min.
RCC-047 | Surface inspection — honeycomb, voids, cracks. | No structural honeycomb; repairs only with approval.
PLACE: Living / Dining
Component: Floor / Roof Slab
ID | Checklist Question | Acceptance Criteria
RCC-001 | Dimensions: length, breadth, depth as per drawing. | Tolerance ±5mm linear; ±10mm in level.
RCC-002 | Check is the bar bending schedule is prepared and approved by the site Engineer. | Requirement verified and observation recorded as per approved project specification.
RCC-003 | Check for correct cutting & bending of bars as per approved BBS. | Requirement verified and observation recorded as per approved project specification.
RCC-004 | Check bar diameter, shapes of bar, dimension of bars & number of bars as per BBS. | Requirement verified and observation recorded as per approved project specification.
RCC-005 | Check identification tags is attached. | Requirement verified and observation recorded as per approved project specification.
RCC-006 | Check for cleanliness of bars from any oil, grease, soil & rust. | Requirement verified and observation recorded as per approved project specification.
RCC-007 | Check for satisfactory tying of reinforcement with binding wire. | Requirement verified and observation recorded as per approved project specification.
RCC-008 | Check for location of service conduits. | Requirement verified and observation recorded as per approved project specification.
RCC-009 | Check for readiness of reinforcement for release for concreting. | Requirement verified and observation recorded as per approved project specification.
RCC-010 | Slump test at pour location. | Within specified range (75–125mm typical); record value.
RCC-011 | Is continuous flow of concrete ensured. | Requirement verified and observation recorded as per approved project specification.
RCC-012 | Check for transportation & placement of concrete. Is it ok? | Requirement verified and observation recorded as per approved project specification.
RCC-013 | Check whether vibration being done till concrete packs tightly against all surface, reinforcement and embedments. | Requirement verified and observation recorded as per approved project specification.
RCC-014 | Is blending of concrete poured in separated layers being ensured? | Requirement verified and observation recorded as per approved project specification.
RCC-015 | Is concrete consumed within initial setting time of cement. | Requirement verified and observation recorded as per approved project specification.
RCC-016 | Check for positions of construction joint. Is it ok? | Requirement verified and observation recorded as per approved project specification.
RCC-017 | Check for leveling and finishing of concrete surface. | Line, level, and plumb are within project tolerance.
RCC-018 | Check the quantity of concrete of poured match with theoretical qty. | Requirement verified and observation recorded as per approved project specification.
RCC-019 | Check the start time and end time of concreting. | Requirement verified and observation recorded as per approved project specification.
RCC-020 | Cube samples cast (6 numbers / 50 m³). | Stored & cured per IS 516; tagged with date/location. Also verify: ≥ 65% (7d) & 100% (28d) of design strength.
RCC-021 | Shuttering material (ply / steel) condition. | No damage, no warping; ply min 12mm, oiled.
RCC-022 | Line, level & plumb of formwork. | Plumb deviation ≤ 1:1000; level within ±3mm/m.
RCC-023 | Props, bracing & supports adequacy. | As per design; no deflection under load.
RCC-024 | Cleaning of formwork (no debris, dust, water). | Surface clean & blown dry.
RCC-025 | Shuttering oil / release agent application. | Uniform thin coat; no pooling on reinforcement.
RCC-026 | Joints sealed (no slurry leakage points). | Tight joints; tape / foam strip at gaps.
RCC-027 | Steel grade & make verification (TMT Fe-500/550D). | As per approved make list & test certificate.
RCC-028 | Bar diameter, number & spacing as per BBS. | As per approved drawing / BBS.
RCC-029 | Lap length & lap location. | ≥ 50d for compression / as per drawing; staggered ≥600mm.
RCC-030 | Cover blocks (cement / PVC) — type, size, spacing. | PCC cover blocks; spacing ≤ 1m c/c both ways.
RCC-031 | Clear cover provided. | Slab clear cover: 20mm.
RCC-032 | Hooks, bends, stirrups & ties. | 135° hooks for seismic; 10d / 75mm extension.
RCC-033 | Chair bars in two-way reinforcement. | Spacing ≤ 1m c/c; 12mm dia min.
RCC-034 | Binding wire — coverage & tightness. | Every alternate intersection; 18 SWG annealed.
RCC-035 | Free of oil, mud, loose rust, paint. | Clean bars; no contamination.
RCC-036 | Electrical / plumbing conduits & sleeves in place. | As per approved MEP drawing; tied to rebar.
RCC-037 | Box-outs, pockets, inserts for fixtures. | Position & size verified vs. drawing.
RCC-038 | Construction joint preparation (laitance removed). | Hacked & cleaned; bonding agent applied.
RCC-039 | Concrete grade & mix verification. | As per design (M25/M30/M35…); approved mix design.
RCC-040 | Pour sequence & layering thickness. | Lifts ≤ 300mm; no cold joint formation.
RCC-041 | Vibration — needle / external. | Until air bubbles cease; no segregation.
RCC-042 | Free fall height of concrete. | ≤ 1.5 m (use chute / pump line if higher).
RCC-043 | Top finishing — level, screeding, floating. | Level within ±3mm; no surface laitance.
RCC-044 | Weather conditions monitored (temp/rain). | No pour in heavy rain; protect if ambient > 35°C.
RCC-045 | Curing started within 6–12 hrs. | Wet jute / ponding / curing compound applied. Also verify: Min 14 days continuous (28 days where structural).
RCC-046 | Shuttering striking time observed. | Slab soffit shuttering: strike after 7 days min.
RCC-047 | Surface inspection — honeycomb, voids, cracks. | No structural honeycomb; repairs only with approval.
Component: Ceiling Slab (Soffit)
ID | Checklist Question | Acceptance Criteria
RCC-001 | Dimensions: length, breadth, depth as per drawing. | Tolerance ±5mm linear; ±10mm in level.
RCC-002 | Check is the bar bending schedule is prepared and approved by the site Engineer. | Requirement verified and observation recorded as per approved project specification.
RCC-003 | Check for correct cutting & bending of bars as per approved BBS. | Requirement verified and observation recorded as per approved project specification.
RCC-004 | Check bar diameter, shapes of bar, dimension of bars & number of bars as per BBS. | Requirement verified and observation recorded as per approved project specification.
RCC-005 | Check identification tags is attached. | Requirement verified and observation recorded as per approved project specification.
RCC-006 | Check for cleanliness of bars from any oil, grease, soil & rust. | Requirement verified and observation recorded as per approved project specification.
RCC-007 | Check for satisfactory tying of reinforcement with binding wire. | Requirement verified and observation recorded as per approved project specification.
RCC-008 | Check for location of service conduits. | Requirement verified and observation recorded as per approved project specification.
RCC-009 | Check for readiness of reinforcement for release for concreting. | Requirement verified and observation recorded as per approved project specification.
RCC-010 | Slump test at pour location. | Within specified range (75–125mm typical); record value.
RCC-011 | Is continuous flow of concrete ensured. | Requirement verified and observation recorded as per approved project specification.
RCC-012 | Check for transportation & placement of concrete. Is it ok? | Requirement verified and observation recorded as per approved project specification.
RCC-013 | Check whether vibration being done till concrete packs tightly against all surface, reinforcement and embedments. | Requirement verified and observation recorded as per approved project specification.
RCC-014 | Is blending of concrete poured in separated layers being ensured? | Requirement verified and observation recorded as per approved project specification.
RCC-015 | Is concrete consumed within initial setting time of cement. | Requirement verified and observation recorded as per approved project specification.
RCC-016 | Check for positions of construction joint. Is it ok? | Requirement verified and observation recorded as per approved project specification.
RCC-017 | Check for leveling and finishing of concrete surface. | Line, level, and plumb are within project tolerance.
RCC-018 | Check the quantity of concrete of poured match with theoretical qty. | Requirement verified and observation recorded as per approved project specification.
RCC-019 | Check the start time and end time of concreting. | Requirement verified and observation recorded as per approved project specification.
RCC-020 | Cube samples cast (6 numbers / 50 m³). | Stored & cured per IS 516; tagged with date/location. Also verify: ≥ 65% (7d) & 100% (28d) of design strength.
RCC-021 | Shuttering material (ply / steel) condition. | No damage, no warping; ply min 12mm, oiled.
RCC-022 | Line, level & plumb of formwork. | Plumb deviation ≤ 1:1000; level within ±3mm/m.
RCC-023 | Props, bracing & supports adequacy. | As per design; no deflection under load.
RCC-024 | Cleaning of formwork (no debris, dust, water). | Surface clean & blown dry.
RCC-025 | Shuttering oil / release agent application. | Uniform thin coat; no pooling on reinforcement.
RCC-026 | Joints sealed (no slurry leakage points). | Tight joints; tape / foam strip at gaps.
RCC-027 | Steel grade & make verification (TMT Fe-500/550D). | As per approved make list & test certificate.
RCC-028 | Bar diameter, number & spacing as per BBS. | As per approved drawing / BBS.
RCC-029 | Lap length & lap location. | ≥ 50d for compression / as per drawing; staggered ≥600mm.
RCC-030 | Cover blocks (cement / PVC) — type, size, spacing. | PCC cover blocks; spacing ≤ 1m c/c both ways.
RCC-031 | Clear cover provided. | Slab clear cover: 20mm.
RCC-032 | Hooks, bends, stirrups & ties. | 135° hooks for seismic; 10d / 75mm extension.
RCC-033 | Chair bars in two-way reinforcement. | Spacing ≤ 1m c/c; 12mm dia min.
RCC-034 | Binding wire — coverage & tightness. | Every alternate intersection; 18 SWG annealed.
RCC-035 | Free of oil, mud, loose rust, paint. | Clean bars; no contamination.
RCC-036 | Electrical / plumbing conduits & sleeves in place. | As per approved MEP drawing; tied to rebar.
RCC-037 | Box-outs, pockets, inserts for fixtures. | Position & size verified vs. drawing.
RCC-038 | Construction joint preparation (laitance removed). | Hacked & cleaned; bonding agent applied.
RCC-039 | Concrete grade & mix verification. | As per design (M25/M30/M35…); approved mix design.
RCC-040 | Pour sequence & layering thickness. | Lifts ≤ 300mm; no cold joint formation.
RCC-041 | Vibration — needle / external. | Until air bubbles cease; no segregation.
RCC-042 | Free fall height of concrete. | ≤ 1.5 m (use chute / pump line if higher).
RCC-043 | Top finishing — level, screeding, floating. | Level within ±3mm; no surface laitance.
RCC-044 | Weather conditions monitored (temp/rain). | No pour in heavy rain; protect if ambient > 35°C.
RCC-045 | Curing started within 6–12 hrs. | Wet jute / ponding / curing compound applied. Also verify: Min 14 days continuous (28 days where structural).
RCC-046 | Shuttering striking time observed. | Slab soffit shuttering: strike after 7 days min.
RCC-047 | Surface inspection — honeycomb, voids, cracks. | No structural honeycomb; repairs only with approval.
PLACE: Toilet / Bathroom
Component: Floor / Roof Slab
ID | Checklist Question | Acceptance Criteria
RCC-001 | Dimensions: length, breadth, depth as per drawing. | Tolerance ±5mm linear; ±10mm in level.
RCC-002 | Check is the bar bending schedule is prepared and approved by the site Engineer. | Requirement verified and observation recorded as per approved project specification.
RCC-003 | Check for correct cutting & bending of bars as per approved BBS. | Requirement verified and observation recorded as per approved project specification.
RCC-004 | Check bar diameter, shapes of bar, dimension of bars & number of bars as per BBS. | Requirement verified and observation recorded as per approved project specification.
RCC-005 | Check identification tags is attached. | Requirement verified and observation recorded as per approved project specification.
RCC-006 | Check for cleanliness of bars from any oil, grease, soil & rust. | Requirement verified and observation recorded as per approved project specification.
RCC-007 | Check for satisfactory tying of reinforcement with binding wire. | Requirement verified and observation recorded as per approved project specification.
RCC-008 | Check for location of service conduits. | Requirement verified and observation recorded as per approved project specification.
RCC-009 | Check for readiness of reinforcement for release for concreting. | Requirement verified and observation recorded as per approved project specification.
RCC-010 | Slump test at pour location. | Within specified range (75–125mm typical); record value.
RCC-011 | Is continuous flow of concrete ensured. | Requirement verified and observation recorded as per approved project specification.
RCC-012 | Check for transportation & placement of concrete. Is it ok? | Requirement verified and observation recorded as per approved project specification.
RCC-013 | Check whether vibration being done till concrete packs tightly against all surface, reinforcement and embedments. | Requirement verified and observation recorded as per approved project specification.
RCC-014 | Is blending of concrete poured in separated layers being ensured? | Requirement verified and observation recorded as per approved project specification.
RCC-015 | Is concrete consumed within initial setting time of cement. | Requirement verified and observation recorded as per approved project specification.
RCC-016 | Check for positions of construction joint. Is it ok? | Requirement verified and observation recorded as per approved project specification.
RCC-017 | Check for leveling and finishing of concrete surface. | Line, level, and plumb are within project tolerance.
RCC-018 | Check the quantity of concrete of poured match with theoretical qty. | Requirement verified and observation recorded as per approved project specification.
RCC-019 | Check the start time and end time of concreting. | Requirement verified and observation recorded as per approved project specification.
RCC-020 | Cube samples cast (6 numbers / 50 m³). | Stored & cured per IS 516; tagged with date/location. Also verify: ≥ 65% (7d) & 100% (28d) of design strength.
RCC-021 | Shuttering material (ply / steel) condition. | No damage, no warping; ply min 12mm, oiled.
RCC-022 | Line, level & plumb of formwork. | Plumb deviation ≤ 1:1000; level within ±3mm/m.
RCC-023 | Props, bracing & supports adequacy. | As per design; no deflection under load.
RCC-024 | Cleaning of formwork (no debris, dust, water). | Surface clean & blown dry.
RCC-025 | Shuttering oil / release agent application. | Uniform thin coat; no pooling on reinforcement.
RCC-026 | Joints sealed (no slurry leakage points). | Tight joints; tape / foam strip at gaps.
RCC-027 | Steel grade & make verification (TMT Fe-500/550D). | As per approved make list & test certificate.
RCC-028 | Bar diameter, number & spacing as per BBS. | As per approved drawing / BBS.
RCC-029 | Lap length & lap location. | ≥ 50d for compression / as per drawing; staggered ≥600mm.
RCC-030 | Cover blocks (cement / PVC) — type, size, spacing. | PCC cover blocks; spacing ≤ 1m c/c both ways.
RCC-031 | Clear cover provided. | Slab clear cover: 20mm.
RCC-032 | Hooks, bends, stirrups & ties. | 135° hooks for seismic; 10d / 75mm extension.
RCC-033 | Chair bars in two-way reinforcement. | Spacing ≤ 1m c/c; 12mm dia min.
RCC-034 | Binding wire — coverage & tightness. | Every alternate intersection; 18 SWG annealed.
RCC-035 | Free of oil, mud, loose rust, paint. | Clean bars; no contamination.
RCC-036 | Electrical / plumbing conduits & sleeves in place. | As per approved MEP drawing; tied to rebar.
RCC-037 | Box-outs, pockets, inserts for fixtures. | Position & size verified vs. drawing.
RCC-038 | Construction joint preparation (laitance removed). | Hacked & cleaned; bonding agent applied.
RCC-039 | Concrete grade & mix verification. | As per design (M25/M30/M35…); approved mix design.
RCC-040 | Pour sequence & layering thickness. | Lifts ≤ 300mm; no cold joint formation.
RCC-041 | Vibration — needle / external. | Until air bubbles cease; no segregation.
RCC-042 | Free fall height of concrete. | ≤ 1.5 m (use chute / pump line if higher).
RCC-043 | Top finishing — level, screeding, floating. | Level within ±3mm; no surface laitance.
RCC-044 | Weather conditions monitored (temp/rain). | No pour in heavy rain; protect if ambient > 35°C.
RCC-045 | Curing started within 6–12 hrs. | Wet jute / ponding / curing compound applied. Also verify: Min 14 days continuous (28 days where structural).
RCC-046 | Shuttering striking time observed. | Slab soffit shuttering: strike after 7 days min.
RCC-047 | Surface inspection — honeycomb, voids, cracks. | No structural honeycomb; repairs only with approval.
Component: Ceiling Slab (Soffit)
ID | Checklist Question | Acceptance Criteria
RCC-001 | Dimensions: length, breadth, depth as per drawing. | Tolerance ±5mm linear; ±10mm in level.
RCC-002 | Check is the bar bending schedule is prepared and approved by the site Engineer. | Requirement verified and observation recorded as per approved project specification.
RCC-003 | Check for correct cutting & bending of bars as per approved BBS. | Requirement verified and observation recorded as per approved project specification.
RCC-004 | Check bar diameter, shapes of bar, dimension of bars & number of bars as per BBS. | Requirement verified and observation recorded as per approved project specification.
RCC-005 | Check identification tags is attached. | Requirement verified and observation recorded as per approved project specification.
RCC-006 | Check for cleanliness of bars from any oil, grease, soil & rust. | Requirement verified and observation recorded as per approved project specification.
RCC-007 | Check for satisfactory tying of reinforcement with binding wire. | Requirement verified and observation recorded as per approved project specification.
RCC-008 | Check for location of service conduits. | Requirement verified and observation recorded as per approved project specification.
RCC-009 | Check for readiness of reinforcement for release for concreting. | Requirement verified and observation recorded as per approved project specification.
RCC-010 | Slump test at pour location. | Within specified range (75–125mm typical); record value.
RCC-011 | Is continuous flow of concrete ensured. | Requirement verified and observation recorded as per approved project specification.
RCC-012 | Check for transportation & placement of concrete. Is it ok? | Requirement verified and observation recorded as per approved project specification.
RCC-013 | Check whether vibration being done till concrete packs tightly against all surface, reinforcement and embedments. | Requirement verified and observation recorded as per approved project specification.
RCC-014 | Is blending of concrete poured in separated layers being ensured? | Requirement verified and observation recorded as per approved project specification.
RCC-015 | Is concrete consumed within initial setting time of cement. | Requirement verified and observation recorded as per approved project specification.
RCC-016 | Check for positions of construction joint. Is it ok? | Requirement verified and observation recorded as per approved project specification.
RCC-017 | Check for leveling and finishing of concrete surface. | Line, level, and plumb are within project tolerance.
RCC-018 | Check the quantity of concrete of poured match with theoretical qty. | Requirement verified and observation recorded as per approved project specification.
RCC-019 | Check the start time and end time of concreting. | Requirement verified and observation recorded as per approved project specification.
RCC-020 | Cube samples cast (6 numbers / 50 m³). | Stored & cured per IS 516; tagged with date/location. Also verify: ≥ 65% (7d) & 100% (28d) of design strength.
RCC-021 | Shuttering material (ply / steel) condition. | No damage, no warping; ply min 12mm, oiled.
RCC-022 | Line, level & plumb of formwork. | Plumb deviation ≤ 1:1000; level within ±3mm/m.
RCC-023 | Props, bracing & supports adequacy. | As per design; no deflection under load.
RCC-024 | Cleaning of formwork (no debris, dust, water). | Surface clean & blown dry.
RCC-025 | Shuttering oil / release agent application. | Uniform thin coat; no pooling on reinforcement.
RCC-026 | Joints sealed (no slurry leakage points). | Tight joints; tape / foam strip at gaps.
RCC-027 | Steel grade & make verification (TMT Fe-500/550D). | As per approved make list & test certificate.
RCC-028 | Bar diameter, number & spacing as per BBS. | As per approved drawing / BBS.
RCC-029 | Lap length & lap location. | ≥ 50d for compression / as per drawing; staggered ≥600mm.
RCC-030 | Cover blocks (cement / PVC) — type, size, spacing. | PCC cover blocks; spacing ≤ 1m c/c both ways.
RCC-031 | Clear cover provided. | Slab clear cover: 20mm.
RCC-032 | Hooks, bends, stirrups & ties. | 135° hooks for seismic; 10d / 75mm extension.
RCC-033 | Chair bars in two-way reinforcement. | Spacing ≤ 1m c/c; 12mm dia min.
RCC-034 | Binding wire — coverage & tightness. | Every alternate intersection; 18 SWG annealed.
RCC-035 | Free of oil, mud, loose rust, paint. | Clean bars; no contamination.
RCC-036 | Electrical / plumbing conduits & sleeves in place. | As per approved MEP drawing; tied to rebar.
RCC-037 | Box-outs, pockets, inserts for fixtures. | Position & size verified vs. drawing.
RCC-038 | Construction joint preparation (laitance removed). | Hacked & cleaned; bonding agent applied.
RCC-039 | Concrete grade & mix verification. | As per design (M25/M30/M35…); approved mix design.
RCC-040 | Pour sequence & layering thickness. | Lifts ≤ 300mm; no cold joint formation.
RCC-041 | Vibration — needle / external. | Until air bubbles cease; no segregation.
RCC-042 | Free fall height of concrete. | ≤ 1.5 m (use chute / pump line if higher).
RCC-043 | Top finishing — level, screeding, floating. | Level within ±3mm; no surface laitance.
RCC-044 | Weather conditions monitored (temp/rain). | No pour in heavy rain; protect if ambient > 35°C.
RCC-045 | Curing started within 6–12 hrs. | Wet jute / ponding / curing compound applied. Also verify: Min 14 days continuous (28 days where structural).
RCC-046 | Shuttering striking time observed. | Slab soffit shuttering: strike after 7 days min.
RCC-047 | Surface inspection — honeycomb, voids, cracks. | No structural honeycomb; repairs only with approval.
PLACE: Balcony
Component: Floor / Roof Slab
ID | Checklist Question | Acceptance Criteria
RCC-001 | Dimensions: length, breadth, depth as per drawing. | Tolerance ±5mm linear; ±10mm in level.
RCC-002 | Check is the bar bending schedule is prepared and approved by the site Engineer. | Requirement verified and observation recorded as per approved project specification.
RCC-003 | Check for correct cutting & bending of bars as per approved BBS. | Requirement verified and observation recorded as per approved project specification.
RCC-004 | Check bar diameter, shapes of bar, dimension of bars & number of bars as per BBS. | Requirement verified and observation recorded as per approved project specification.
RCC-005 | Check identification tags is attached. | Requirement verified and observation recorded as per approved project specification.
RCC-006 | Check for cleanliness of bars from any oil, grease, soil & rust. | Requirement verified and observation recorded as per approved project specification.
RCC-007 | Check for satisfactory tying of reinforcement with binding wire. | Requirement verified and observation recorded as per approved project specification.
RCC-008 | Check for location of service conduits. | Requirement verified and observation recorded as per approved project specification.
RCC-009 | Check for readiness of reinforcement for release for concreting. | Requirement verified and observation recorded as per approved project specification.
RCC-010 | Slump test at pour location. | Within specified range (75–125mm typical); record value.
RCC-011 | Is continuous flow of concrete ensured. | Requirement verified and observation recorded as per approved project specification.
RCC-012 | Check for transportation & placement of concrete. Is it ok? | Requirement verified and observation recorded as per approved project specification.
RCC-013 | Check whether vibration being done till concrete packs tightly against all surface, reinforcement and embedments. | Requirement verified and observation recorded as per approved project specification.
RCC-014 | Is blending of concrete poured in separated layers being ensured? | Requirement verified and observation recorded as per approved project specification.
RCC-015 | Is concrete consumed within initial setting time of cement. | Requirement verified and observation recorded as per approved project specification.
RCC-016 | Check for positions of construction joint. Is it ok? | Requirement verified and observation recorded as per approved project specification.
RCC-017 | Check for leveling and finishing of concrete surface. | Line, level, and plumb are within project tolerance.
RCC-018 | Check the quantity of concrete of poured match with theoretical qty. | Requirement verified and observation recorded as per approved project specification.
RCC-019 | Check the start time and end time of concreting. | Requirement verified and observation recorded as per approved project specification.
RCC-020 | Cube samples cast (6 numbers / 50 m³). | Stored & cured per IS 516; tagged with date/location. Also verify: ≥ 65% (7d) & 100% (28d) of design strength.
RCC-021 | Shuttering material (ply / steel) condition. | No damage, no warping; ply min 12mm, oiled.
RCC-022 | Line, level & plumb of formwork. | Plumb deviation ≤ 1:1000; level within ±3mm/m.
RCC-023 | Props, bracing & supports adequacy. | As per design; no deflection under load.
RCC-024 | Cleaning of formwork (no debris, dust, water). | Surface clean & blown dry.
RCC-025 | Shuttering oil / release agent application. | Uniform thin coat; no pooling on reinforcement.
RCC-026 | Joints sealed (no slurry leakage points). | Tight joints; tape / foam strip at gaps.
RCC-027 | Steel grade & make verification (TMT Fe-500/550D). | As per approved make list & test certificate.
RCC-028 | Bar diameter, number & spacing as per BBS. | As per approved drawing / BBS.
RCC-029 | Lap length & lap location. | ≥ 50d for compression / as per drawing; staggered ≥600mm.
RCC-030 | Cover blocks (cement / PVC) — type, size, spacing. | PCC cover blocks; spacing ≤ 1m c/c both ways.
RCC-031 | Clear cover provided. | Slab clear cover: 20mm.
RCC-032 | Hooks, bends, stirrups & ties. | 135° hooks for seismic; 10d / 75mm extension.
RCC-033 | Chair bars in two-way reinforcement. | Spacing ≤ 1m c/c; 12mm dia min.
RCC-034 | Binding wire — coverage & tightness. | Every alternate intersection; 18 SWG annealed.
RCC-035 | Free of oil, mud, loose rust, paint. | Clean bars; no contamination.
RCC-036 | Electrical / plumbing conduits & sleeves in place. | As per approved MEP drawing; tied to rebar.
RCC-037 | Box-outs, pockets, inserts for fixtures. | Position & size verified vs. drawing.
RCC-038 | Construction joint preparation (laitance removed). | Hacked & cleaned; bonding agent applied.
RCC-039 | Concrete grade & mix verification. | As per design (M25/M30/M35…); approved mix design.
RCC-040 | Pour sequence & layering thickness. | Lifts ≤ 300mm; no cold joint formation.
RCC-041 | Vibration — needle / external. | Until air bubbles cease; no segregation.
RCC-042 | Free fall height of concrete. | ≤ 1.5 m (use chute / pump line if higher).
RCC-043 | Top finishing — level, screeding, floating. | Level within ±3mm; no surface laitance.
RCC-044 | Weather conditions monitored (temp/rain). | No pour in heavy rain; protect if ambient > 35°C.
RCC-045 | Curing started within 6–12 hrs. | Wet jute / ponding / curing compound applied. Also verify: Min 14 days continuous (28 days where structural).
RCC-046 | Shuttering striking time observed. | Slab soffit shuttering: strike after 7 days min.
RCC-047 | Surface inspection — honeycomb, voids, cracks. | No structural honeycomb; repairs only with approval.
Component: Ceiling Slab (Soffit)
ID | Checklist Question | Acceptance Criteria
RCC-001 | Dimensions: length, breadth, depth as per drawing. | Tolerance ±5mm linear; ±10mm in level.
RCC-002 | Check is the bar bending schedule is prepared and approved by the site Engineer. | Requirement verified and observation recorded as per approved project specification.
RCC-003 | Check for correct cutting & bending of bars as per approved BBS. | Requirement verified and observation recorded as per approved project specification.
RCC-004 | Check bar diameter, shapes of bar, dimension of bars & number of bars as per BBS. | Requirement verified and observation recorded as per approved project specification.
RCC-005 | Check identification tags is attached. | Requirement verified and observation recorded as per approved project specification.
RCC-006 | Check for cleanliness of bars from any oil, grease, soil & rust. | Requirement verified and observation recorded as per approved project specification.
RCC-007 | Check for satisfactory tying of reinforcement with binding wire. | Requirement verified and observation recorded as per approved project specification.
RCC-008 | Check for location of service conduits. | Requirement verified and observation recorded as per approved project specification.
RCC-009 | Check for readiness of reinforcement for release for concreting. | Requirement verified and observation recorded as per approved project specification.
RCC-010 | Slump test at pour location. | Within specified range (75–125mm typical); record value.
RCC-011 | Is continuous flow of concrete ensured. | Requirement verified and observation recorded as per approved project specification.
RCC-012 | Check for transportation & placement of concrete. Is it ok? | Requirement verified and observation recorded as per approved project specification.
RCC-013 | Check whether vibration being done till concrete packs tightly against all surface, reinforcement and embedments. | Requirement verified and observation recorded as per approved project specification.
RCC-014 | Is blending of concrete poured in separated layers being ensured? | Requirement verified and observation recorded as per approved project specification.
RCC-015 | Is concrete consumed within initial setting time of cement. | Requirement verified and observation recorded as per approved project specification.
RCC-016 | Check for positions of construction joint. Is it ok? | Requirement verified and observation recorded as per approved project specification.
RCC-017 | Check for leveling and finishing of concrete surface. | Line, level, and plumb are within project tolerance.
RCC-018 | Check the quantity of concrete of poured match with theoretical qty. | Requirement verified and observation recorded as per approved project specification.
RCC-019 | Check the start time and end time of concreting. | Requirement verified and observation recorded as per approved project specification.
RCC-020 | Cube samples cast (6 numbers / 50 m³). | Stored & cured per IS 516; tagged with date/location. Also verify: ≥ 65% (7d) & 100% (28d) of design strength.
RCC-021 | Shuttering material (ply / steel) condition. | No damage, no warping; ply min 12mm, oiled.
RCC-022 | Line, level & plumb of formwork. | Plumb deviation ≤ 1:1000; level within ±3mm/m.
RCC-023 | Props, bracing & supports adequacy. | As per design; no deflection under load.
RCC-024 | Cleaning of formwork (no debris, dust, water). | Surface clean & blown dry.
RCC-025 | Shuttering oil / release agent application. | Uniform thin coat; no pooling on reinforcement.
RCC-026 | Joints sealed (no slurry leakage points). | Tight joints; tape / foam strip at gaps.
RCC-027 | Steel grade & make verification (TMT Fe-500/550D). | As per approved make list & test certificate.
RCC-028 | Bar diameter, number & spacing as per BBS. | As per approved drawing / BBS.
RCC-029 | Lap length & lap location. | ≥ 50d for compression / as per drawing; staggered ≥600mm.
RCC-030 | Cover blocks (cement / PVC) — type, size, spacing. | PCC cover blocks; spacing ≤ 1m c/c both ways.
RCC-031 | Clear cover provided. | Slab clear cover: 20mm.
RCC-032 | Hooks, bends, stirrups & ties. | 135° hooks for seismic; 10d / 75mm extension.
RCC-033 | Chair bars in two-way reinforcement. | Spacing ≤ 1m c/c; 12mm dia min.
RCC-034 | Binding wire — coverage & tightness. | Every alternate intersection; 18 SWG annealed.
RCC-035 | Free of oil, mud, loose rust, paint. | Clean bars; no contamination.
RCC-036 | Electrical / plumbing conduits & sleeves in place. | As per approved MEP drawing; tied to rebar.
RCC-037 | Box-outs, pockets, inserts for fixtures. | Position & size verified vs. drawing.
RCC-038 | Construction joint preparation (laitance removed). | Hacked & cleaned; bonding agent applied.
RCC-039 | Concrete grade & mix verification. | As per design (M25/M30/M35…); approved mix design.
RCC-040 | Pour sequence & layering thickness. | Lifts ≤ 300mm; no cold joint formation.
RCC-041 | Vibration — needle / external. | Until air bubbles cease; no segregation.
RCC-042 | Free fall height of concrete. | ≤ 1.5 m (use chute / pump line if higher).
RCC-043 | Top finishing — level, screeding, floating. | Level within ±3mm; no surface laitance.
RCC-044 | Weather conditions monitored (temp/rain). | No pour in heavy rain; protect if ambient > 35°C.
RCC-045 | Curing started within 6–12 hrs. | Wet jute / ponding / curing compound applied. Also verify: Min 14 days continuous (28 days where structural).
RCC-046 | Shuttering striking time observed. | Slab soffit shuttering: strike after 7 days min.
RCC-047 | Surface inspection — honeycomb, voids, cracks. | No structural honeycomb; repairs only with approval.
PLACE: Staircase
Component: Floor / Roof Slab
ID | Checklist Question | Acceptance Criteria
RCC-001 | Dimensions: length, breadth, depth as per drawing. | Tolerance ±5mm linear; ±10mm in level.
RCC-002 | Check is the bar bending schedule is prepared and approved by the site Engineer. | Requirement verified and observation recorded as per approved project specification.
RCC-003 | Check for correct cutting & bending of bars as per approved BBS. | Requirement verified and observation recorded as per approved project specification.
RCC-004 | Check bar diameter, shapes of bar, dimension of bars & number of bars as per BBS. | Requirement verified and observation recorded as per approved project specification.
RCC-005 | Check identification tags is attached. | Requirement verified and observation recorded as per approved project specification.
RCC-006 | Check for cleanliness of bars from any oil, grease, soil & rust. | Requirement verified and observation recorded as per approved project specification.
RCC-007 | Check for satisfactory tying of reinforcement with binding wire. | Requirement verified and observation recorded as per approved project specification.
RCC-008 | Check for location of service conduits. | Requirement verified and observation recorded as per approved project specification.
RCC-009 | Check for readiness of reinforcement for release for concreting. | Requirement verified and observation recorded as per approved project specification.
RCC-010 | Slump test at pour location. | Within specified range (75–125mm typical); record value.
RCC-011 | Is continuous flow of concrete ensured. | Requirement verified and observation recorded as per approved project specification.
RCC-012 | Check for transportation & placement of concrete. Is it ok? | Requirement verified and observation recorded as per approved project specification.
RCC-013 | Check whether vibration being done till concrete packs tightly against all surface, reinforcement and embedments. | Requirement verified and observation recorded as per approved project specification.
RCC-014 | Is blending of concrete poured in separated layers being ensured? | Requirement verified and observation recorded as per approved project specification.
RCC-015 | Is concrete consumed within initial setting time of cement. | Requirement verified and observation recorded as per approved project specification.
RCC-016 | Check for positions of construction joint. Is it ok? | Requirement verified and observation recorded as per approved project specification.
RCC-017 | Check for leveling and finishing of concrete surface. | Line, level, and plumb are within project tolerance.
RCC-018 | Check the quantity of concrete of poured match with theoretical qty. | Requirement verified and observation recorded as per approved project specification.
RCC-019 | Check the start time and end time of concreting. | Requirement verified and observation recorded as per approved project specification.
RCC-020 | Cube samples cast (6 numbers / 50 m³). | Stored & cured per IS 516; tagged with date/location. Also verify: ≥ 65% (7d) & 100% (28d) of design strength.
RCC-021 | Shuttering material (ply / steel) condition. | No damage, no warping; ply min 12mm, oiled.
RCC-022 | Line, level & plumb of formwork. | Plumb deviation ≤ 1:1000; level within ±3mm/m.
RCC-023 | Props, bracing & supports adequacy. | As per design; no deflection under load.
RCC-024 | Cleaning of formwork (no debris, dust, water). | Surface clean & blown dry.
RCC-025 | Shuttering oil / release agent application. | Uniform thin coat; no pooling on reinforcement.
RCC-026 | Joints sealed (no slurry leakage points). | Tight joints; tape / foam strip at gaps.
RCC-027 | Steel grade & make verification (TMT Fe-500/550D). | As per approved make list & test certificate.
RCC-028 | Bar diameter, number & spacing as per BBS. | As per approved drawing / BBS.
RCC-029 | Lap length & lap location. | ≥ 50d for compression / as per drawing; staggered ≥600mm.
RCC-030 | Cover blocks (cement / PVC) — type, size, spacing. | PCC cover blocks; spacing ≤ 1m c/c both ways.
RCC-031 | Clear cover provided. | Slab clear cover: 20mm.
RCC-032 | Hooks, bends, stirrups & ties. | 135° hooks for seismic; 10d / 75mm extension.
RCC-033 | Chair bars in two-way reinforcement. | Spacing ≤ 1m c/c; 12mm dia min.
RCC-034 | Binding wire — coverage & tightness. | Every alternate intersection; 18 SWG annealed.
RCC-035 | Free of oil, mud, loose rust, paint. | Clean bars; no contamination.
RCC-036 | Electrical / plumbing conduits & sleeves in place. | As per approved MEP drawing; tied to rebar.
RCC-037 | Box-outs, pockets, inserts for fixtures. | Position & size verified vs. drawing.
RCC-038 | Construction joint preparation (laitance removed). | Hacked & cleaned; bonding agent applied.
RCC-039 | Concrete grade & mix verification. | As per design (M25/M30/M35…); approved mix design.
RCC-040 | Pour sequence & layering thickness. | Lifts ≤ 300mm; no cold joint formation.
RCC-041 | Vibration — needle / external. | Until air bubbles cease; no segregation.
RCC-042 | Free fall height of concrete. | ≤ 1.5 m (use chute / pump line if higher).
RCC-043 | Top finishing — level, screeding, floating. | Level within ±3mm; no surface laitance.
RCC-044 | Weather conditions monitored (temp/rain). | No pour in heavy rain; protect if ambient > 35°C.
RCC-045 | Curing started within 6–12 hrs. | Wet jute / ponding / curing compound applied. Also verify: Min 14 days continuous (28 days where structural).
RCC-046 | Shuttering striking time observed. | Slab soffit shuttering: strike after 7 days min.
RCC-047 | Surface inspection — honeycomb, voids, cracks. | No structural honeycomb; repairs only with approval.
Component: Ceiling Slab (Soffit)
ID | Checklist Question | Acceptance Criteria
RCC-001 | Dimensions: length, breadth, depth as per drawing. | Tolerance ±5mm linear; ±10mm in level.
RCC-002 | Check is the bar bending schedule is prepared and approved by the site Engineer. | Requirement verified and observation recorded as per approved project specification.
RCC-003 | Check for correct cutting & bending of bars as per approved BBS. | Requirement verified and observation recorded as per approved project specification.
RCC-004 | Check bar diameter, shapes of bar, dimension of bars & number of bars as per BBS. | Requirement verified and observation recorded as per approved project specification.
RCC-005 | Check identification tags is attached. | Requirement verified and observation recorded as per approved project specification.
RCC-006 | Check for cleanliness of bars from any oil, grease, soil & rust. | Requirement verified and observation recorded as per approved project specification.
RCC-007 | Check for satisfactory tying of reinforcement with binding wire. | Requirement verified and observation recorded as per approved project specification.
RCC-008 | Check for location of service conduits. | Requirement verified and observation recorded as per approved project specification.
RCC-009 | Check for readiness of reinforcement for release for concreting. | Requirement verified and observation recorded as per approved project specification.
RCC-010 | Slump test at pour location. | Within specified range (75–125mm typical); record value.
RCC-011 | Is continuous flow of concrete ensured. | Requirement verified and observation recorded as per approved project specification.
RCC-012 | Check for transportation & placement of concrete. Is it ok? | Requirement verified and observation recorded as per approved project specification.
RCC-013 | Check whether vibration being done till concrete packs tightly against all surface, reinforcement and embedments. | Requirement verified and observation recorded as per approved project specification.
RCC-014 | Is blending of concrete poured in separated layers being ensured? | Requirement verified and observation recorded as per approved project specification.
RCC-015 | Is concrete consumed within initial setting time of cement. | Requirement verified and observation recorded as per approved project specification.
RCC-016 | Check for positions of construction joint. Is it ok? | Requirement verified and observation recorded as per approved project specification.
RCC-017 | Check for leveling and finishing of concrete surface. | Line, level, and plumb are within project tolerance.
RCC-018 | Check the quantity of concrete of poured match with theoretical qty. | Requirement verified and observation recorded as per approved project specification.
RCC-019 | Check the start time and end time of concreting. | Requirement verified and observation recorded as per approved project specification.
RCC-020 | Cube samples cast (6 numbers / 50 m³). | Stored & cured per IS 516; tagged with date/location. Also verify: ≥ 65% (7d) & 100% (28d) of design strength.
RCC-021 | Shuttering material (ply / steel) condition. | No damage, no warping; ply min 12mm, oiled.
RCC-022 | Line, level & plumb of formwork. | Plumb deviation ≤ 1:1000; level within ±3mm/m.
RCC-023 | Props, bracing & supports adequacy. | As per design; no deflection under load.
RCC-024 | Cleaning of formwork (no debris, dust, water). | Surface clean & blown dry.
RCC-025 | Shuttering oil / release agent application. | Uniform thin coat; no pooling on reinforcement.
RCC-026 | Joints sealed (no slurry leakage points). | Tight joints; tape / foam strip at gaps.
RCC-027 | Steel grade & make verification (TMT Fe-500/550D). | As per approved make list & test certificate.
RCC-028 | Bar diameter, number & spacing as per BBS. | As per approved drawing / BBS.
RCC-029 | Lap length & lap location. | ≥ 50d for compression / as per drawing; staggered ≥600mm.
RCC-030 | Cover blocks (cement / PVC) — type, size, spacing. | PCC cover blocks; spacing ≤ 1m c/c both ways.
RCC-031 | Clear cover provided. | Slab clear cover: 20mm.
RCC-032 | Hooks, bends, stirrups & ties. | 135° hooks for seismic; 10d / 75mm extension.
RCC-033 | Chair bars in two-way reinforcement. | Spacing ≤ 1m c/c; 12mm dia min.
RCC-034 | Binding wire — coverage & tightness. | Every alternate intersection; 18 SWG annealed.
RCC-035 | Free of oil, mud, loose rust, paint. | Clean bars; no contamination.
RCC-036 | Electrical / plumbing conduits & sleeves in place. | As per approved MEP drawing; tied to rebar.
RCC-037 | Box-outs, pockets, inserts for fixtures. | Position & size verified vs. drawing.
RCC-038 | Construction joint preparation (laitance removed). | Hacked & cleaned; bonding agent applied.
RCC-039 | Concrete grade & mix verification. | As per design (M25/M30/M35…); approved mix design.
RCC-040 | Pour sequence & layering thickness. | Lifts ≤ 300mm; no cold joint formation.
RCC-041 | Vibration — needle / external. | Until air bubbles cease; no segregation.
RCC-042 | Free fall height of concrete. | ≤ 1.5 m (use chute / pump line if higher).
RCC-043 | Top finishing — level, screeding, floating. | Level within ±3mm; no surface laitance.
RCC-044 | Weather conditions monitored (temp/rain). | No pour in heavy rain; protect if ambient > 35°C.
RCC-045 | Curing started within 6–12 hrs. | Wet jute / ponding / curing compound applied. Also verify: Min 14 days continuous (28 days where structural).
RCC-046 | Shuttering striking time observed. | Slab soffit shuttering: strike after 7 days min.
RCC-047 | Surface inspection — honeycomb, voids, cracks. | No structural honeycomb; repairs only with approval.
Component: Column & Beam
ID | Checklist Question | Acceptance Criteria
RCC-001 | Dimensions: length, breadth, depth as per drawing. | Tolerance ±5mm linear; ±10mm in level.
RCC-002 | Check is the bar bending schedule is prepared and approved by the site Engineer. | Requirement verified and observation recorded as per approved project specification.
RCC-003 | Check for correct cutting & bending of bars as per approved BBS. | Requirement verified and observation recorded as per approved project specification.
RCC-004 | Check bar diameter, shapes of bar, dimension of bars & number of bars as per BBS. | Requirement verified and observation recorded as per approved project specification.
RCC-005 | Check identification tags is attached. | Requirement verified and observation recorded as per approved project specification.
RCC-006 | Check for cleanliness of bars from any oil, grease, soil & rust. | Requirement verified and observation recorded as per approved project specification.
RCC-007 | Check for satisfactory tying of reinforcement with binding wire. | Requirement verified and observation recorded as per approved project specification.
RCC-021 | Shuttering material (ply / steel) condition. | No damage, no warping; ply min 12mm, oiled.
RCC-022 | Line, level & plumb of formwork. | Plumb deviation ≤ 1:1000; level within ±3mm/m.
RCC-023 | Props, bracing & supports adequacy. | As per design; no deflection under load.
RCC-024 | Cleaning of formwork (no debris, dust, water). | Surface clean & blown dry.
RCC-025 | Shuttering oil / release agent application. | Uniform thin coat; no pooling on reinforcement.
RCC-026 | Joints sealed (no slurry leakage points). | Tight joints; tape / foam strip at gaps.
RCC-027 | Steel grade & make verification (TMT Fe-500/550D). | As per approved make list & test certificate.
RCC-028 | Bar diameter, number & spacing as per BBS. | As per approved drawing / BBS.
RCC-029 | Lap length & lap location. | ≥ 50d for compression / as per drawing; staggered ≥600mm.
RCC-030 | Cover blocks (cement / PVC) — type, size, spacing. | PCC cover blocks; spacing ≤ 1m c/c both ways.
RCC-031 | Clear cover provided. | Column clear cover: 40mm; Beam clear cover: 25mm.
RCC-032 | Hooks, bends, stirrups & ties. | 135° hooks for seismic; 10d / 75mm extension.
RCC-033 | Chair bars in two-way reinforcement. | Spacing ≤ 1m c/c; 12mm dia min.
RCC-034 | Binding wire — coverage & tightness. | Every alternate intersection; 18 SWG annealed.
RCC-035 | Free of oil, mud, loose rust, paint. | Clean bars; no contamination.
RCC-039 | Concrete grade & mix verification. | As per design (M25/M30/M35…); approved mix design.
RCC-040 | Pour sequence & layering thickness. | Lifts ≤ 300mm; no cold joint formation.
RCC-041 | Vibration — needle / external. | Until air bubbles cease; no segregation.
RCC-046 | Shuttering striking time observed. | Vertical (column) shuttering: strike after 24-48 hrs; Beam soffit: strike after 14 days min.
RCC-047 | Surface inspection — honeycomb, voids, cracks. | No structural honeycomb; repairs only with approval.
RCC-N01 (NEW) | Column verticality / plumb check. | Plumb deviation ≤ 1:1000 over full height; checked with plumb bob / total station.
RCC-N02 (NEW) | Kicker (starter) for column — height & alignment. | 75-150mm kicker cast with same grade concrete; centre-line matches column layout.
PLACE: Lift Lobby / Common Corridor
Component: Floor / Roof Slab
ID | Checklist Question | Acceptance Criteria
RCC-001 | Dimensions: length, breadth, depth as per drawing. | Tolerance ±5mm linear; ±10mm in level.
RCC-002 | Check is the bar bending schedule is prepared and approved by the site Engineer. | Requirement verified and observation recorded as per approved project specification.
RCC-003 | Check for correct cutting & bending of bars as per approved BBS. | Requirement verified and observation recorded as per approved project specification.
RCC-004 | Check bar diameter, shapes of bar, dimension of bars & number of bars as per BBS. | Requirement verified and observation recorded as per approved project specification.
RCC-005 | Check identification tags is attached. | Requirement verified and observation recorded as per approved project specification.
RCC-006 | Check for cleanliness of bars from any oil, grease, soil & rust. | Requirement verified and observation recorded as per approved project specification.
RCC-007 | Check for satisfactory tying of reinforcement with binding wire. | Requirement verified and observation recorded as per approved project specification.
RCC-008 | Check for location of service conduits. | Requirement verified and observation recorded as per approved project specification.
RCC-009 | Check for readiness of reinforcement for release for concreting. | Requirement verified and observation recorded as per approved project specification.
RCC-010 | Slump test at pour location. | Within specified range (75–125mm typical); record value.
RCC-011 | Is continuous flow of concrete ensured. | Requirement verified and observation recorded as per approved project specification.
RCC-012 | Check for transportation & placement of concrete. Is it ok? | Requirement verified and observation recorded as per approved project specification.
RCC-013 | Check whether vibration being done till concrete packs tightly against all surface, reinforcement and embedments. | Requirement verified and observation recorded as per approved project specification.
RCC-014 | Is blending of concrete poured in separated layers being ensured? | Requirement verified and observation recorded as per approved project specification.
RCC-015 | Is concrete consumed within initial setting time of cement. | Requirement verified and observation recorded as per approved project specification.
RCC-016 | Check for positions of construction joint. Is it ok? | Requirement verified and observation recorded as per approved project specification.
RCC-017 | Check for leveling and finishing of concrete surface. | Line, level, and plumb are within project tolerance.
RCC-018 | Check the quantity of concrete of poured match with theoretical qty. | Requirement verified and observation recorded as per approved project specification.
RCC-019 | Check the start time and end time of concreting. | Requirement verified and observation recorded as per approved project specification.
RCC-020 | Cube samples cast (6 numbers / 50 m³). | Stored & cured per IS 516; tagged with date/location. Also verify: ≥ 65% (7d) & 100% (28d) of design strength.
RCC-021 | Shuttering material (ply / steel) condition. | No damage, no warping; ply min 12mm, oiled.
RCC-022 | Line, level & plumb of formwork. | Plumb deviation ≤ 1:1000; level within ±3mm/m.
RCC-023 | Props, bracing & supports adequacy. | As per design; no deflection under load.
RCC-024 | Cleaning of formwork (no debris, dust, water). | Surface clean & blown dry.
RCC-025 | Shuttering oil / release agent application. | Uniform thin coat; no pooling on reinforcement.
RCC-026 | Joints sealed (no slurry leakage points). | Tight joints; tape / foam strip at gaps.
RCC-027 | Steel grade & make verification (TMT Fe-500/550D). | As per approved make list & test certificate.
RCC-028 | Bar diameter, number & spacing as per BBS. | As per approved drawing / BBS.
RCC-029 | Lap length & lap location. | ≥ 50d for compression / as per drawing; staggered ≥600mm.
RCC-030 | Cover blocks (cement / PVC) — type, size, spacing. | PCC cover blocks; spacing ≤ 1m c/c both ways.
RCC-031 | Clear cover provided. | Slab clear cover: 20mm.
RCC-032 | Hooks, bends, stirrups & ties. | 135° hooks for seismic; 10d / 75mm extension.
RCC-033 | Chair bars in two-way reinforcement. | Spacing ≤ 1m c/c; 12mm dia min.
RCC-034 | Binding wire — coverage & tightness. | Every alternate intersection; 18 SWG annealed.
RCC-035 | Free of oil, mud, loose rust, paint. | Clean bars; no contamination.
RCC-036 | Electrical / plumbing conduits & sleeves in place. | As per approved MEP drawing; tied to rebar.
RCC-037 | Box-outs, pockets, inserts for fixtures. | Position & size verified vs. drawing.
RCC-038 | Construction joint preparation (laitance removed). | Hacked & cleaned; bonding agent applied.
RCC-039 | Concrete grade & mix verification. | As per design (M25/M30/M35…); approved mix design.
RCC-040 | Pour sequence & layering thickness. | Lifts ≤ 300mm; no cold joint formation.
RCC-041 | Vibration — needle / external. | Until air bubbles cease; no segregation.
RCC-042 | Free fall height of concrete. | ≤ 1.5 m (use chute / pump line if higher).
RCC-043 | Top finishing — level, screeding, floating. | Level within ±3mm; no surface laitance.
RCC-044 | Weather conditions monitored (temp/rain). | No pour in heavy rain; protect if ambient > 35°C.
RCC-045 | Curing started within 6–12 hrs. | Wet jute / ponding / curing compound applied. Also verify: Min 14 days continuous (28 days where structural).
RCC-046 | Shuttering striking time observed. | Slab soffit shuttering: strike after 7 days min.
RCC-047 | Surface inspection — honeycomb, voids, cracks. | No structural honeycomb; repairs only with approval.
Component: Ceiling Slab (Soffit)
ID | Checklist Question | Acceptance Criteria
RCC-001 | Dimensions: length, breadth, depth as per drawing. | Tolerance ±5mm linear; ±10mm in level.
RCC-002 | Check is the bar bending schedule is prepared and approved by the site Engineer. | Requirement verified and observation recorded as per approved project specification.
RCC-003 | Check for correct cutting & bending of bars as per approved BBS. | Requirement verified and observation recorded as per approved project specification.
RCC-004 | Check bar diameter, shapes of bar, dimension of bars & number of bars as per BBS. | Requirement verified and observation recorded as per approved project specification.
RCC-005 | Check identification tags is attached. | Requirement verified and observation recorded as per approved project specification.
RCC-006 | Check for cleanliness of bars from any oil, grease, soil & rust. | Requirement verified and observation recorded as per approved project specification.
RCC-007 | Check for satisfactory tying of reinforcement with binding wire. | Requirement verified and observation recorded as per approved project specification.
RCC-008 | Check for location of service conduits. | Requirement verified and observation recorded as per approved project specification.
RCC-009 | Check for readiness of reinforcement for release for concreting. | Requirement verified and observation recorded as per approved project specification.
RCC-010 | Slump test at pour location. | Within specified range (75–125mm typical); record value.
RCC-011 | Is continuous flow of concrete ensured. | Requirement verified and observation recorded as per approved project specification.
RCC-012 | Check for transportation & placement of concrete. Is it ok? | Requirement verified and observation recorded as per approved project specification.
RCC-013 | Check whether vibration being done till concrete packs tightly against all surface, reinforcement and embedments. | Requirement verified and observation recorded as per approved project specification.
RCC-014 | Is blending of concrete poured in separated layers being ensured? | Requirement verified and observation recorded as per approved project specification.
RCC-015 | Is concrete consumed within initial setting time of cement. | Requirement verified and observation recorded as per approved project specification.
RCC-016 | Check for positions of construction joint. Is it ok? | Requirement verified and observation recorded as per approved project specification.
RCC-017 | Check for leveling and finishing of concrete surface. | Line, level, and plumb are within project tolerance.
RCC-018 | Check the quantity of concrete of poured match with theoretical qty. | Requirement verified and observation recorded as per approved project specification.
RCC-019 | Check the start time and end time of concreting. | Requirement verified and observation recorded as per approved project specification.
RCC-020 | Cube samples cast (6 numbers / 50 m³). | Stored & cured per IS 516; tagged with date/location. Also verify: ≥ 65% (7d) & 100% (28d) of design strength.
RCC-021 | Shuttering material (ply / steel) condition. | No damage, no warping; ply min 12mm, oiled.
RCC-022 | Line, level & plumb of formwork. | Plumb deviation ≤ 1:1000; level within ±3mm/m.
RCC-023 | Props, bracing & supports adequacy. | As per design; no deflection under load.
RCC-024 | Cleaning of formwork (no debris, dust, water). | Surface clean & blown dry.
RCC-025 | Shuttering oil / release agent application. | Uniform thin coat; no pooling on reinforcement.
RCC-026 | Joints sealed (no slurry leakage points). | Tight joints; tape / foam strip at gaps.
RCC-027 | Steel grade & make verification (TMT Fe-500/550D). | As per approved make list & test certificate.
RCC-028 | Bar diameter, number & spacing as per BBS. | As per approved drawing / BBS.
RCC-029 | Lap length & lap location. | ≥ 50d for compression / as per drawing; staggered ≥600mm.
RCC-030 | Cover blocks (cement / PVC) — type, size, spacing. | PCC cover blocks; spacing ≤ 1m c/c both ways.
RCC-031 | Clear cover provided. | Slab clear cover: 20mm.
RCC-032 | Hooks, bends, stirrups & ties. | 135° hooks for seismic; 10d / 75mm extension.
RCC-033 | Chair bars in two-way reinforcement. | Spacing ≤ 1m c/c; 12mm dia min.
RCC-034 | Binding wire — coverage & tightness. | Every alternate intersection; 18 SWG annealed.
RCC-035 | Free of oil, mud, loose rust, paint. | Clean bars; no contamination.
RCC-036 | Electrical / plumbing conduits & sleeves in place. | As per approved MEP drawing; tied to rebar.
RCC-037 | Box-outs, pockets, inserts for fixtures. | Position & size verified vs. drawing.
RCC-038 | Construction joint preparation (laitance removed). | Hacked & cleaned; bonding agent applied.
RCC-039 | Concrete grade & mix verification. | As per design (M25/M30/M35…); approved mix design.
RCC-040 | Pour sequence & layering thickness. | Lifts ≤ 300mm; no cold joint formation.
RCC-041 | Vibration — needle / external. | Until air bubbles cease; no segregation.
RCC-042 | Free fall height of concrete. | ≤ 1.5 m (use chute / pump line if higher).
RCC-043 | Top finishing — level, screeding, floating. | Level within ±3mm; no surface laitance.
RCC-044 | Weather conditions monitored (temp/rain). | No pour in heavy rain; protect if ambient > 35°C.
RCC-045 | Curing started within 6–12 hrs. | Wet jute / ponding / curing compound applied. Also verify: Min 14 days continuous (28 days where structural).
RCC-046 | Shuttering striking time observed. | Slab soffit shuttering: strike after 7 days min.
RCC-047 | Surface inspection — honeycomb, voids, cracks. | No structural honeycomb; repairs only with approval.
Component: Column & Beam
ID | Checklist Question | Acceptance Criteria
RCC-001 | Dimensions: length, breadth, depth as per drawing. | Tolerance ±5mm linear; ±10mm in level.
RCC-002 | Check is the bar bending schedule is prepared and approved by the site Engineer. | Requirement verified and observation recorded as per approved project specification.
RCC-003 | Check for correct cutting & bending of bars as per approved BBS. | Requirement verified and observation recorded as per approved project specification.
RCC-004 | Check bar diameter, shapes of bar, dimension of bars & number of bars as per BBS. | Requirement verified and observation recorded as per approved project specification.
RCC-005 | Check identification tags is attached. | Requirement verified and observation recorded as per approved project specification.
RCC-006 | Check for cleanliness of bars from any oil, grease, soil & rust. | Requirement verified and observation recorded as per approved project specification.
RCC-007 | Check for satisfactory tying of reinforcement with binding wire. | Requirement verified and observation recorded as per approved project specification.
RCC-021 | Shuttering material (ply / steel) condition. | No damage, no warping; ply min 12mm, oiled.
RCC-022 | Line, level & plumb of formwork. | Plumb deviation ≤ 1:1000; level within ±3mm/m.
RCC-023 | Props, bracing & supports adequacy. | As per design; no deflection under load.
RCC-024 | Cleaning of formwork (no debris, dust, water). | Surface clean & blown dry.
RCC-025 | Shuttering oil / release agent application. | Uniform thin coat; no pooling on reinforcement.
RCC-026 | Joints sealed (no slurry leakage points). | Tight joints; tape / foam strip at gaps.
RCC-027 | Steel grade & make verification (TMT Fe-500/550D). | As per approved make list & test certificate.
RCC-028 | Bar diameter, number & spacing as per BBS. | As per approved drawing / BBS.
RCC-029 | Lap length & lap location. | ≥ 50d for compression / as per drawing; staggered ≥600mm.
RCC-030 | Cover blocks (cement / PVC) — type, size, spacing. | PCC cover blocks; spacing ≤ 1m c/c both ways.
RCC-031 | Clear cover provided. | Column clear cover: 40mm; Beam clear cover: 25mm.
RCC-032 | Hooks, bends, stirrups & ties. | 135° hooks for seismic; 10d / 75mm extension.
RCC-033 | Chair bars in two-way reinforcement. | Spacing ≤ 1m c/c; 12mm dia min.
RCC-034 | Binding wire — coverage & tightness. | Every alternate intersection; 18 SWG annealed.
RCC-035 | Free of oil, mud, loose rust, paint. | Clean bars; no contamination.
RCC-039 | Concrete grade & mix verification. | As per design (M25/M30/M35…); approved mix design.
RCC-040 | Pour sequence & layering thickness. | Lifts ≤ 300mm; no cold joint formation.
RCC-041 | Vibration — needle / external. | Until air bubbles cease; no segregation.
RCC-046 | Shuttering striking time observed. | Vertical (column) shuttering: strike after 24-48 hrs; Beam soffit: strike after 14 days min.
RCC-047 | Surface inspection — honeycomb, voids, cracks. | No structural honeycomb; repairs only with approval.
RCC-N01 (NEW) | Column verticality / plumb check. | Plumb deviation ≤ 1:1000 over full height; checked with plumb bob / total station.
RCC-N02 (NEW) | Kicker (starter) for column — height & alignment. | 75-150mm kicker cast with same grade concrete; centre-line matches column layout.
PLACE: Terrace / Roof Slab
Component: Floor / Roof Slab
ID | Checklist Question | Acceptance Criteria
RCC-001 | Dimensions: length, breadth, depth as per drawing. | Tolerance ±5mm linear; ±10mm in level.
RCC-002 | Check is the bar bending schedule is prepared and approved by the site Engineer. | Requirement verified and observation recorded as per approved project specification.
RCC-003 | Check for correct cutting & bending of bars as per approved BBS. | Requirement verified and observation recorded as per approved project specification.
RCC-004 | Check bar diameter, shapes of bar, dimension of bars & number of bars as per BBS. | Requirement verified and observation recorded as per approved project specification.
RCC-005 | Check identification tags is attached. | Requirement verified and observation recorded as per approved project specification.
RCC-006 | Check for cleanliness of bars from any oil, grease, soil & rust. | Requirement verified and observation recorded as per approved project specification.
RCC-007 | Check for satisfactory tying of reinforcement with binding wire. | Requirement verified and observation recorded as per approved project specification.
RCC-008 | Check for location of service conduits. | Requirement verified and observation recorded as per approved project specification.
RCC-009 | Check for readiness of reinforcement for release for concreting. | Requirement verified and observation recorded as per approved project specification.
RCC-010 | Slump test at pour location. | Within specified range (75–125mm typical); record value.
RCC-011 | Is continuous flow of concrete ensured. | Requirement verified and observation recorded as per approved project specification.
RCC-012 | Check for transportation & placement of concrete. Is it ok? | Requirement verified and observation recorded as per approved project specification.
RCC-013 | Check whether vibration being done till concrete packs tightly against all surface, reinforcement and embedments. | Requirement verified and observation recorded as per approved project specification.
RCC-014 | Is blending of concrete poured in separated layers being ensured? | Requirement verified and observation recorded as per approved project specification.
RCC-015 | Is concrete consumed within initial setting time of cement. | Requirement verified and observation recorded as per approved project specification.
RCC-016 | Check for positions of construction joint. Is it ok? | Requirement verified and observation recorded as per approved project specification.
RCC-017 | Check for leveling and finishing of concrete surface. | Line, level, and plumb are within project tolerance.
RCC-018 | Check the quantity of concrete of poured match with theoretical qty. | Requirement verified and observation recorded as per approved project specification.
RCC-019 | Check the start time and end time of concreting. | Requirement verified and observation recorded as per approved project specification.
RCC-020 | Cube samples cast (6 numbers / 50 m³). | Stored & cured per IS 516; tagged with date/location. Also verify: ≥ 65% (7d) & 100% (28d) of design strength.
RCC-021 | Shuttering material (ply / steel) condition. | No damage, no warping; ply min 12mm, oiled.
RCC-022 | Line, level & plumb of formwork. | Plumb deviation ≤ 1:1000; level within ±3mm/m.
RCC-023 | Props, bracing & supports adequacy. | As per design; no deflection under load.
RCC-024 | Cleaning of formwork (no debris, dust, water). | Surface clean & blown dry.
RCC-025 | Shuttering oil / release agent application. | Uniform thin coat; no pooling on reinforcement.
RCC-026 | Joints sealed (no slurry leakage points). | Tight joints; tape / foam strip at gaps.
RCC-027 | Steel grade & make verification (TMT Fe-500/550D). | As per approved make list & test certificate.
RCC-028 | Bar diameter, number & spacing as per BBS. | As per approved drawing / BBS.
RCC-029 | Lap length & lap location. | ≥ 50d for compression / as per drawing; staggered ≥600mm.
RCC-030 | Cover blocks (cement / PVC) — type, size, spacing. | PCC cover blocks; spacing ≤ 1m c/c both ways.
RCC-031 | Clear cover provided. | Slab clear cover: 20mm.
RCC-032 | Hooks, bends, stirrups & ties. | 135° hooks for seismic; 10d / 75mm extension.
RCC-033 | Chair bars in two-way reinforcement. | Spacing ≤ 1m c/c; 12mm dia min.
RCC-034 | Binding wire — coverage & tightness. | Every alternate intersection; 18 SWG annealed.
RCC-035 | Free of oil, mud, loose rust, paint. | Clean bars; no contamination.
RCC-036 | Electrical / plumbing conduits & sleeves in place. | As per approved MEP drawing; tied to rebar.
RCC-037 | Box-outs, pockets, inserts for fixtures. | Position & size verified vs. drawing.
RCC-038 | Construction joint preparation (laitance removed). | Hacked & cleaned; bonding agent applied.
RCC-039 | Concrete grade & mix verification. | As per design (M25/M30/M35…); approved mix design.
RCC-040 | Pour sequence & layering thickness. | Lifts ≤ 300mm; no cold joint formation.
RCC-041 | Vibration — needle / external. | Until air bubbles cease; no segregation.
RCC-042 | Free fall height of concrete. | ≤ 1.5 m (use chute / pump line if higher).
RCC-043 | Top finishing — level, screeding, floating. | Level within ±3mm; no surface laitance.
RCC-044 | Weather conditions monitored (temp/rain). | No pour in heavy rain; protect if ambient > 35°C.
RCC-045 | Curing started within 6–12 hrs. | Wet jute / ponding / curing compound applied. Also verify: Min 14 days continuous (28 days where structural).
RCC-046 | Shuttering striking time observed. | Slab soffit shuttering: strike after 7 days min.
RCC-047 | Surface inspection — honeycomb, voids, cracks. | No structural honeycomb; repairs only with approval.
PLACE: Basement / Podium
Component: Floor / Roof Slab
ID | Checklist Question | Acceptance Criteria
RCC-001 | Dimensions: length, breadth, depth as per drawing. | Tolerance ±5mm linear; ±10mm in level.
RCC-002 | Check is the bar bending schedule is prepared and approved by the site Engineer. | Requirement verified and observation recorded as per approved project specification.
RCC-003 | Check for correct cutting & bending of bars as per approved BBS. | Requirement verified and observation recorded as per approved project specification.
RCC-004 | Check bar diameter, shapes of bar, dimension of bars & number of bars as per BBS. | Requirement verified and observation recorded as per approved project specification.
RCC-005 | Check identification tags is attached. | Requirement verified and observation recorded as per approved project specification.
RCC-006 | Check for cleanliness of bars from any oil, grease, soil & rust. | Requirement verified and observation recorded as per approved project specification.
RCC-007 | Check for satisfactory tying of reinforcement with binding wire. | Requirement verified and observation recorded as per approved project specification.
RCC-008 | Check for location of service conduits. | Requirement verified and observation recorded as per approved project specification.
RCC-009 | Check for readiness of reinforcement for release for concreting. | Requirement verified and observation recorded as per approved project specification.
RCC-010 | Slump test at pour location. | Within specified range (75–125mm typical); record value.
RCC-011 | Is continuous flow of concrete ensured. | Requirement verified and observation recorded as per approved project specification.
RCC-012 | Check for transportation & placement of concrete. Is it ok? | Requirement verified and observation recorded as per approved project specification.
RCC-013 | Check whether vibration being done till concrete packs tightly against all surface, reinforcement and embedments. | Requirement verified and observation recorded as per approved project specification.
RCC-014 | Is blending of concrete poured in separated layers being ensured? | Requirement verified and observation recorded as per approved project specification.
RCC-015 | Is concrete consumed within initial setting time of cement. | Requirement verified and observation recorded as per approved project specification.
RCC-016 | Check for positions of construction joint. Is it ok? | Requirement verified and observation recorded as per approved project specification.
RCC-017 | Check for leveling and finishing of concrete surface. | Line, level, and plumb are within project tolerance.
RCC-018 | Check the quantity of concrete of poured match with theoretical qty. | Requirement verified and observation recorded as per approved project specification.
RCC-019 | Check the start time and end time of concreting. | Requirement verified and observation recorded as per approved project specification.
RCC-020 | Cube samples cast (6 numbers / 50 m³). | Stored & cured per IS 516; tagged with date/location. Also verify: ≥ 65% (7d) & 100% (28d) of design strength.
RCC-021 | Shuttering material (ply / steel) condition. | No damage, no warping; ply min 12mm, oiled.
RCC-022 | Line, level & plumb of formwork. | Plumb deviation ≤ 1:1000; level within ±3mm/m.
RCC-023 | Props, bracing & supports adequacy. | As per design; no deflection under load.
RCC-024 | Cleaning of formwork (no debris, dust, water). | Surface clean & blown dry.
RCC-025 | Shuttering oil / release agent application. | Uniform thin coat; no pooling on reinforcement.
RCC-026 | Joints sealed (no slurry leakage points). | Tight joints; tape / foam strip at gaps.
RCC-027 | Steel grade & make verification (TMT Fe-500/550D). | As per approved make list & test certificate.
RCC-028 | Bar diameter, number & spacing as per BBS. | As per approved drawing / BBS.
RCC-029 | Lap length & lap location. | ≥ 50d for compression / as per drawing; staggered ≥600mm.
RCC-030 | Cover blocks (cement / PVC) — type, size, spacing. | PCC cover blocks; spacing ≤ 1m c/c both ways.
RCC-031 | Clear cover provided. | Slab clear cover: 20mm.
RCC-032 | Hooks, bends, stirrups & ties. | 135° hooks for seismic; 10d / 75mm extension.
RCC-033 | Chair bars in two-way reinforcement. | Spacing ≤ 1m c/c; 12mm dia min.
RCC-034 | Binding wire — coverage & tightness. | Every alternate intersection; 18 SWG annealed.
RCC-035 | Free of oil, mud, loose rust, paint. | Clean bars; no contamination.
RCC-036 | Electrical / plumbing conduits & sleeves in place. | As per approved MEP drawing; tied to rebar.
RCC-037 | Box-outs, pockets, inserts for fixtures. | Position & size verified vs. drawing.
RCC-038 | Construction joint preparation (laitance removed). | Hacked & cleaned; bonding agent applied.
RCC-039 | Concrete grade & mix verification. | As per design (M25/M30/M35…); approved mix design.
RCC-040 | Pour sequence & layering thickness. | Lifts ≤ 300mm; no cold joint formation.
RCC-041 | Vibration — needle / external. | Until air bubbles cease; no segregation.
RCC-042 | Free fall height of concrete. | ≤ 1.5 m (use chute / pump line if higher).
RCC-043 | Top finishing — level, screeding, floating. | Level within ±3mm; no surface laitance.
RCC-044 | Weather conditions monitored (temp/rain). | No pour in heavy rain; protect if ambient > 35°C.
RCC-045 | Curing started within 6–12 hrs. | Wet jute / ponding / curing compound applied. Also verify: Min 14 days continuous (28 days where structural).
RCC-046 | Shuttering striking time observed. | Slab soffit shuttering: strike after 7 days min.
RCC-047 | Surface inspection — honeycomb, voids, cracks. | No structural honeycomb; repairs only with approval.
Component: Ceiling Slab (Soffit)
ID | Checklist Question | Acceptance Criteria
RCC-001 | Dimensions: length, breadth, depth as per drawing. | Tolerance ±5mm linear; ±10mm in level.
RCC-002 | Check is the bar bending schedule is prepared and approved by the site Engineer. | Requirement verified and observation recorded as per approved project specification.
RCC-003 | Check for correct cutting & bending of bars as per approved BBS. | Requirement verified and observation recorded as per approved project specification.
RCC-004 | Check bar diameter, shapes of bar, dimension of bars & number of bars as per BBS. | Requirement verified and observation recorded as per approved project specification.
RCC-005 | Check identification tags is attached. | Requirement verified and observation recorded as per approved project specification.
RCC-006 | Check for cleanliness of bars from any oil, grease, soil & rust. | Requirement verified and observation recorded as per approved project specification.
RCC-007 | Check for satisfactory tying of reinforcement with binding wire. | Requirement verified and observation recorded as per approved project specification.
RCC-008 | Check for location of service conduits. | Requirement verified and observation recorded as per approved project specification.
RCC-009 | Check for readiness of reinforcement for release for concreting. | Requirement verified and observation recorded as per approved project specification.
RCC-010 | Slump test at pour location. | Within specified range (75–125mm typical); record value.
RCC-011 | Is continuous flow of concrete ensured. | Requirement verified and observation recorded as per approved project specification.
RCC-012 | Check for transportation & placement of concrete. Is it ok? | Requirement verified and observation recorded as per approved project specification.
RCC-013 | Check whether vibration being done till concrete packs tightly against all surface, reinforcement and embedments. | Requirement verified and observation recorded as per approved project specification.
RCC-014 | Is blending of concrete poured in separated layers being ensured? | Requirement verified and observation recorded as per approved project specification.
RCC-015 | Is concrete consumed within initial setting time of cement. | Requirement verified and observation recorded as per approved project specification.
RCC-016 | Check for positions of construction joint. Is it ok? | Requirement verified and observation recorded as per approved project specification.
RCC-017 | Check for leveling and finishing of concrete surface. | Line, level, and plumb are within project tolerance.
RCC-018 | Check the quantity of concrete of poured match with theoretical qty. | Requirement verified and observation recorded as per approved project specification.
RCC-019 | Check the start time and end time of concreting. | Requirement verified and observation recorded as per approved project specification.
RCC-020 | Cube samples cast (6 numbers / 50 m³). | Stored & cured per IS 516; tagged with date/location. Also verify: ≥ 65% (7d) & 100% (28d) of design strength.
RCC-021 | Shuttering material (ply / steel) condition. | No damage, no warping; ply min 12mm, oiled.
RCC-022 | Line, level & plumb of formwork. | Plumb deviation ≤ 1:1000; level within ±3mm/m.
RCC-023 | Props, bracing & supports adequacy. | As per design; no deflection under load.
RCC-024 | Cleaning of formwork (no debris, dust, water). | Surface clean & blown dry.
RCC-025 | Shuttering oil / release agent application. | Uniform thin coat; no pooling on reinforcement.
RCC-026 | Joints sealed (no slurry leakage points). | Tight joints; tape / foam strip at gaps.
RCC-027 | Steel grade & make verification (TMT Fe-500/550D). | As per approved make list & test certificate.
RCC-028 | Bar diameter, number & spacing as per BBS. | As per approved drawing / BBS.
RCC-029 | Lap length & lap location. | ≥ 50d for compression / as per drawing; staggered ≥600mm.
RCC-030 | Cover blocks (cement / PVC) — type, size, spacing. | PCC cover blocks; spacing ≤ 1m c/c both ways.
RCC-031 | Clear cover provided. | Slab clear cover: 20mm.
RCC-032 | Hooks, bends, stirrups & ties. | 135° hooks for seismic; 10d / 75mm extension.
RCC-033 | Chair bars in two-way reinforcement. | Spacing ≤ 1m c/c; 12mm dia min.
RCC-034 | Binding wire — coverage & tightness. | Every alternate intersection; 18 SWG annealed.
RCC-035 | Free of oil, mud, loose rust, paint. | Clean bars; no contamination.
RCC-036 | Electrical / plumbing conduits & sleeves in place. | As per approved MEP drawing; tied to rebar.
RCC-037 | Box-outs, pockets, inserts for fixtures. | Position & size verified vs. drawing.
RCC-038 | Construction joint preparation (laitance removed). | Hacked & cleaned; bonding agent applied.
RCC-039 | Concrete grade & mix verification. | As per design (M25/M30/M35…); approved mix design.
RCC-040 | Pour sequence & layering thickness. | Lifts ≤ 300mm; no cold joint formation.
RCC-041 | Vibration — needle / external. | Until air bubbles cease; no segregation.
RCC-042 | Free fall height of concrete. | ≤ 1.5 m (use chute / pump line if higher).
RCC-043 | Top finishing — level, screeding, floating. | Level within ±3mm; no surface laitance.
RCC-044 | Weather conditions monitored (temp/rain). | No pour in heavy rain; protect if ambient > 35°C.
RCC-045 | Curing started within 6–12 hrs. | Wet jute / ponding / curing compound applied. Also verify: Min 14 days continuous (28 days where structural).
RCC-046 | Shuttering striking time observed. | Slab soffit shuttering: strike after 7 days min.
RCC-047 | Surface inspection — honeycomb, voids, cracks. | No structural honeycomb; repairs only with approval.
Component: Column & Beam
ID | Checklist Question | Acceptance Criteria
RCC-001 | Dimensions: length, breadth, depth as per drawing. | Tolerance ±5mm linear; ±10mm in level.
RCC-002 | Check is the bar bending schedule is prepared and approved by the site Engineer. | Requirement verified and observation recorded as per approved project specification.
RCC-003 | Check for correct cutting & bending of bars as per approved BBS. | Requirement verified and observation recorded as per approved project specification.
RCC-004 | Check bar diameter, shapes of bar, dimension of bars & number of bars as per BBS. | Requirement verified and observation recorded as per approved project specification.
RCC-005 | Check identification tags is attached. | Requirement verified and observation recorded as per approved project specification.
RCC-006 | Check for cleanliness of bars from any oil, grease, soil & rust. | Requirement verified and observation recorded as per approved project specification.
RCC-007 | Check for satisfactory tying of reinforcement with binding wire. | Requirement verified and observation recorded as per approved project specification.
RCC-021 | Shuttering material (ply / steel) condition. | No damage, no warping; ply min 12mm, oiled.
RCC-022 | Line, level & plumb of formwork. | Plumb deviation ≤ 1:1000; level within ±3mm/m.
RCC-023 | Props, bracing & supports adequacy. | As per design; no deflection under load.
RCC-024 | Cleaning of formwork (no debris, dust, water). | Surface clean & blown dry.
RCC-025 | Shuttering oil / release agent application. | Uniform thin coat; no pooling on reinforcement.
RCC-026 | Joints sealed (no slurry leakage points). | Tight joints; tape / foam strip at gaps.
RCC-027 | Steel grade & make verification (TMT Fe-500/550D). | As per approved make list & test certificate.
RCC-028 | Bar diameter, number & spacing as per BBS. | As per approved drawing / BBS.
RCC-029 | Lap length & lap location. | ≥ 50d for compression / as per drawing; staggered ≥600mm.
RCC-030 | Cover blocks (cement / PVC) — type, size, spacing. | PCC cover blocks; spacing ≤ 1m c/c both ways.
RCC-031 | Clear cover provided. | Column clear cover: 40mm; Beam clear cover: 25mm.
RCC-032 | Hooks, bends, stirrups & ties. | 135° hooks for seismic; 10d / 75mm extension.
RCC-033 | Chair bars in two-way reinforcement. | Spacing ≤ 1m c/c; 12mm dia min.
RCC-034 | Binding wire — coverage & tightness. | Every alternate intersection; 18 SWG annealed.
RCC-035 | Free of oil, mud, loose rust, paint. | Clean bars; no contamination.
RCC-039 | Concrete grade & mix verification. | As per design (M25/M30/M35…); approved mix design.
RCC-040 | Pour sequence & layering thickness. | Lifts ≤ 300mm; no cold joint formation.
RCC-041 | Vibration — needle / external. | Until air bubbles cease; no segregation.
RCC-046 | Shuttering striking time observed. | Vertical (column) shuttering: strike after 24-48 hrs; Beam soffit: strike after 14 days min.
RCC-047 | Surface inspection — honeycomb, voids, cracks. | No structural honeycomb; repairs only with approval.
RCC-N01 (NEW) | Column verticality / plumb check. | Plumb deviation ≤ 1:1000 over full height; checked with plumb bob / total station.
RCC-N02 (NEW) | Kicker (starter) for column — height & alignment. | 75-150mm kicker cast with same grade concrete; centre-line matches column layout.
PLACE: External Column & Beam (Facade)
Component: Column & Beam
ID | Checklist Question | Acceptance Criteria
RCC-001 | Dimensions: length, breadth, depth as per drawing. | Tolerance ±5mm linear; ±10mm in level.
RCC-002 | Check is the bar bending schedule is prepared and approved by the site Engineer. | Requirement verified and observation recorded as per approved project specification.
RCC-003 | Check for correct cutting & bending of bars as per approved BBS. | Requirement verified and observation recorded as per approved project specification.
RCC-004 | Check bar diameter, shapes of bar, dimension of bars & number of bars as per BBS. | Requirement verified and observation recorded as per approved project specification.
RCC-005 | Check identification tags is attached. | Requirement verified and observation recorded as per approved project specification.
RCC-006 | Check for cleanliness of bars from any oil, grease, soil & rust. | Requirement verified and observation recorded as per approved project specification.
RCC-007 | Check for satisfactory tying of reinforcement with binding wire. | Requirement verified and observation recorded as per approved project specification.
RCC-021 | Shuttering material (ply / steel) condition. | No damage, no warping; ply min 12mm, oiled.
RCC-022 | Line, level & plumb of formwork. | Plumb deviation ≤ 1:1000; level within ±3mm/m.
RCC-023 | Props, bracing & supports adequacy. | As per design; no deflection under load.
RCC-024 | Cleaning of formwork (no debris, dust, water). | Surface clean & blown dry.
RCC-025 | Shuttering oil / release agent application. | Uniform thin coat; no pooling on reinforcement.
RCC-026 | Joints sealed (no slurry leakage points). | Tight joints; tape / foam strip at gaps.
RCC-027 | Steel grade & make verification (TMT Fe-500/550D). | As per approved make list & test certificate.
RCC-028 | Bar diameter, number & spacing as per BBS. | As per approved drawing / BBS.
RCC-029 | Lap length & lap location. | ≥ 50d for compression / as per drawing; staggered ≥600mm.
RCC-030 | Cover blocks (cement / PVC) — type, size, spacing. | PCC cover blocks; spacing ≤ 1m c/c both ways.
RCC-031 | Clear cover provided. | Column clear cover: 40mm; Beam clear cover: 25mm.
RCC-032 | Hooks, bends, stirrups & ties. | 135° hooks for seismic; 10d / 75mm extension.
RCC-033 | Chair bars in two-way reinforcement. | Spacing ≤ 1m c/c; 12mm dia min.
RCC-034 | Binding wire — coverage & tightness. | Every alternate intersection; 18 SWG annealed.
RCC-035 | Free of oil, mud, loose rust, paint. | Clean bars; no contamination.
RCC-039 | Concrete grade & mix verification. | As per design (M25/M30/M35…); approved mix design.
RCC-040 | Pour sequence & layering thickness. | Lifts ≤ 300mm; no cold joint formation.
RCC-041 | Vibration — needle / external. | Until air bubbles cease; no segregation.
RCC-046 | Shuttering striking time observed. | Vertical (column) shuttering: strike after 24-48 hrs; Beam soffit: strike after 14 days min.
RCC-047 | Surface inspection — honeycomb, voids, cracks. | No structural honeycomb; repairs only with approval.
RCC-N01 (NEW) | Column verticality / plumb check. | Plumb deviation ≤ 1:1000 over full height; checked with plumb bob / total station.
RCC-N02 (NEW) | Kicker (starter) for column — height & alignment. | 75-150mm kicker cast with same grade concrete; centre-line matches column layout.

## Masonry Work
Masonry Work
PLACE: Kitchen
Component: Wall
ID | Checklist Question | Acceptance Criteria
MAS-001 | Check is the Drawing, Specification & method statement approved by the consultant. | Approved drawing, specification, and method statement are available and followed.
MAS-002 | Check whether type and material for Masonry work has been decided. | Requirement verified and observation recorded as per approved project specification.
MAS-003 | Check for availability of material as per the daily requirement. | Required materials are available before the planned activity starts.
MAS-004 | Check is the area clean of loose material and concrete. | Requirement verified and observation recorded as per approved project specification.
MAS-005 | Check for proper staking of bricks / AAC block. | Requirement verified and observation recorded as per approved project specification.
MAS-006 | Check for quality of brick, cement & Sand. | Requirement verified and observation recorded as per approved project specification.
MAS-007 | Check for wetting of bricks. | Bricks or blocks are adequately wetted before laying, where applicable.
MAS-008 | Check for the proportion of mortar mixing ratio. | Mixing and proportioning follow the approved specification.
MAS-009 | Check for size of doors and window opening. | Requirement verified and observation recorded as per approved project specification.
MAS-010 | Check for margins left for plastering jobs. | Requirement verified and observation recorded as per approved project specification.
MAS-011 | Check for dry mixing on hard and clean surface before adding water to mix proportion of mortar. | Mixing and proportioning follow the approved specification.
MAS-012 | Check for plumb, line & level. | Line, level, and plumb are within project tolerance.
MAS-013 | Check for cleaning area for dead mortar and brick bat to location of disposal. | Requirement verified and observation recorded as per approved project specification.
MAS-014 | Check for raking of joints to received plaster/ pointing both side of the wall. | Requirement verified and observation recorded as per approved project specification.
MAS-015 | Check for curing arrangements. | Curing arrangement is available and maintained as specified.
MAS-016 | Check for defects if any urgently rectification required. | Defects are recorded and rectified before proceeding to the next activity.
Component: Platform / Counter (masonry support)
ID | Checklist Question | Acceptance Criteria
MAS-002 | Check whether type and material for Masonry work has been decided. | Requirement verified and observation recorded as per approved project specification.
MAS-003 | Check for availability of material as per the daily requirement. | Required materials are available before the planned activity starts.
MAS-006 | Check for quality of brick, cement & Sand. | Requirement verified and observation recorded as per approved project specification.
MAS-008 | Check for the proportion of mortar mixing ratio. | Mixing and proportioning follow the approved specification.
MAS-011 | Check for dry mixing on hard and clean surface before adding water to mix proportion of mortar. | Mixing and proportioning follow the approved specification.
MAS-012 | Check for plumb, line & level. | Line, level, and plumb are within project tolerance.
MAS-015 | Check for curing arrangements. | Curing arrangement is available and maintained as specified.
MAS-N03 (NEW) | Platform/counter height. | Standard 850mm from finished floor level unless drawing specifies otherwise.
PLACE: Bedroom
Component: Wall
ID | Checklist Question | Acceptance Criteria
MAS-001 | Check is the Drawing, Specification & method statement approved by the consultant. | Approved drawing, specification, and method statement are available and followed.
MAS-002 | Check whether type and material for Masonry work has been decided. | Requirement verified and observation recorded as per approved project specification.
MAS-003 | Check for availability of material as per the daily requirement. | Required materials are available before the planned activity starts.
MAS-004 | Check is the area clean of loose material and concrete. | Requirement verified and observation recorded as per approved project specification.
MAS-005 | Check for proper staking of bricks / AAC block. | Requirement verified and observation recorded as per approved project specification.
MAS-006 | Check for quality of brick, cement & Sand. | Requirement verified and observation recorded as per approved project specification.
MAS-007 | Check for wetting of bricks. | Bricks or blocks are adequately wetted before laying, where applicable.
MAS-008 | Check for the proportion of mortar mixing ratio. | Mixing and proportioning follow the approved specification.
MAS-009 | Check for size of doors and window opening. | Requirement verified and observation recorded as per approved project specification.
MAS-010 | Check for margins left for plastering jobs. | Requirement verified and observation recorded as per approved project specification.
MAS-011 | Check for dry mixing on hard and clean surface before adding water to mix proportion of mortar. | Mixing and proportioning follow the approved specification.
MAS-012 | Check for plumb, line & level. | Line, level, and plumb are within project tolerance.
MAS-013 | Check for cleaning area for dead mortar and brick bat to location of disposal. | Requirement verified and observation recorded as per approved project specification.
MAS-014 | Check for raking of joints to received plaster/ pointing both side of the wall. | Requirement verified and observation recorded as per approved project specification.
MAS-015 | Check for curing arrangements. | Curing arrangement is available and maintained as specified.
MAS-016 | Check for defects if any urgently rectification required. | Defects are recorded and rectified before proceeding to the next activity.
PLACE: Living / Dining
Component: Wall
ID | Checklist Question | Acceptance Criteria
MAS-001 | Check is the Drawing, Specification & method statement approved by the consultant. | Approved drawing, specification, and method statement are available and followed.
MAS-002 | Check whether type and material for Masonry work has been decided. | Requirement verified and observation recorded as per approved project specification.
MAS-003 | Check for availability of material as per the daily requirement. | Required materials are available before the planned activity starts.
MAS-004 | Check is the area clean of loose material and concrete. | Requirement verified and observation recorded as per approved project specification.
MAS-005 | Check for proper staking of bricks / AAC block. | Requirement verified and observation recorded as per approved project specification.
MAS-006 | Check for quality of brick, cement & Sand. | Requirement verified and observation recorded as per approved project specification.
MAS-007 | Check for wetting of bricks. | Bricks or blocks are adequately wetted before laying, where applicable.
MAS-008 | Check for the proportion of mortar mixing ratio. | Mixing and proportioning follow the approved specification.
MAS-009 | Check for size of doors and window opening. | Requirement verified and observation recorded as per approved project specification.
MAS-010 | Check for margins left for plastering jobs. | Requirement verified and observation recorded as per approved project specification.
MAS-011 | Check for dry mixing on hard and clean surface before adding water to mix proportion of mortar. | Mixing and proportioning follow the approved specification.
MAS-012 | Check for plumb, line & level. | Line, level, and plumb are within project tolerance.
MAS-013 | Check for cleaning area for dead mortar and brick bat to location of disposal. | Requirement verified and observation recorded as per approved project specification.
MAS-014 | Check for raking of joints to received plaster/ pointing both side of the wall. | Requirement verified and observation recorded as per approved project specification.
MAS-015 | Check for curing arrangements. | Curing arrangement is available and maintained as specified.
MAS-016 | Check for defects if any urgently rectification required. | Defects are recorded and rectified before proceeding to the next activity.
PLACE: Toilet / Bathroom
Component: Wall
ID | Checklist Question | Acceptance Criteria
MAS-001 | Check is the Drawing, Specification & method statement approved by the consultant. | Approved drawing, specification, and method statement are available and followed.
MAS-002 | Check whether type and material for Masonry work has been decided. | Requirement verified and observation recorded as per approved project specification.
MAS-003 | Check for availability of material as per the daily requirement. | Required materials are available before the planned activity starts.
MAS-004 | Check is the area clean of loose material and concrete. | Requirement verified and observation recorded as per approved project specification.
MAS-005 | Check for proper staking of bricks / AAC block. | Requirement verified and observation recorded as per approved project specification.
MAS-006 | Check for quality of brick, cement & Sand. | Requirement verified and observation recorded as per approved project specification.
MAS-007 | Check for wetting of bricks. | Bricks or blocks are adequately wetted before laying, where applicable.
MAS-008 | Check for the proportion of mortar mixing ratio. | Mixing and proportioning follow the approved specification.
MAS-009 | Check for size of doors and window opening. | Requirement verified and observation recorded as per approved project specification.
MAS-010 | Check for margins left for plastering jobs. | Requirement verified and observation recorded as per approved project specification.
MAS-011 | Check for dry mixing on hard and clean surface before adding water to mix proportion of mortar. | Mixing and proportioning follow the approved specification.
MAS-012 | Check for plumb, line & level. | Line, level, and plumb are within project tolerance.
MAS-013 | Check for cleaning area for dead mortar and brick bat to location of disposal. | Requirement verified and observation recorded as per approved project specification.
MAS-014 | Check for raking of joints to received plaster/ pointing both side of the wall. | Requirement verified and observation recorded as per approved project specification.
MAS-015 | Check for curing arrangements. | Curing arrangement is available and maintained as specified.
MAS-016 | Check for defects if any urgently rectification required. | Defects are recorded and rectified before proceeding to the next activity.
Component: Platform / Counter (masonry support)
ID | Checklist Question | Acceptance Criteria
MAS-002 | Check whether type and material for Masonry work has been decided. | Requirement verified and observation recorded as per approved project specification.
MAS-003 | Check for availability of material as per the daily requirement. | Required materials are available before the planned activity starts.
MAS-006 | Check for quality of brick, cement & Sand. | Requirement verified and observation recorded as per approved project specification.
MAS-008 | Check for the proportion of mortar mixing ratio. | Mixing and proportioning follow the approved specification.
MAS-011 | Check for dry mixing on hard and clean surface before adding water to mix proportion of mortar. | Mixing and proportioning follow the approved specification.
MAS-012 | Check for plumb, line & level. | Line, level, and plumb are within project tolerance.
MAS-015 | Check for curing arrangements. | Curing arrangement is available and maintained as specified.
MAS-N03 (NEW) | Platform/counter height. | Standard 850mm from finished floor level unless drawing specifies otherwise.
PLACE: Balcony
Component: Wall
ID | Checklist Question | Acceptance Criteria
MAS-001 | Check is the Drawing, Specification & method statement approved by the consultant. | Approved drawing, specification, and method statement are available and followed.
MAS-002 | Check whether type and material for Masonry work has been decided. | Requirement verified and observation recorded as per approved project specification.
MAS-003 | Check for availability of material as per the daily requirement. | Required materials are available before the planned activity starts.
MAS-004 | Check is the area clean of loose material and concrete. | Requirement verified and observation recorded as per approved project specification.
MAS-005 | Check for proper staking of bricks / AAC block. | Requirement verified and observation recorded as per approved project specification.
MAS-006 | Check for quality of brick, cement & Sand. | Requirement verified and observation recorded as per approved project specification.
MAS-007 | Check for wetting of bricks. | Bricks or blocks are adequately wetted before laying, where applicable.
MAS-008 | Check for the proportion of mortar mixing ratio. | Mixing and proportioning follow the approved specification.
MAS-009 | Check for size of doors and window opening. | Requirement verified and observation recorded as per approved project specification.
MAS-010 | Check for margins left for plastering jobs. | Requirement verified and observation recorded as per approved project specification.
MAS-011 | Check for dry mixing on hard and clean surface before adding water to mix proportion of mortar. | Mixing and proportioning follow the approved specification.
MAS-012 | Check for plumb, line & level. | Line, level, and plumb are within project tolerance.
MAS-013 | Check for cleaning area for dead mortar and brick bat to location of disposal. | Requirement verified and observation recorded as per approved project specification.
MAS-014 | Check for raking of joints to received plaster/ pointing both side of the wall. | Requirement verified and observation recorded as per approved project specification.
MAS-015 | Check for curing arrangements. | Curing arrangement is available and maintained as specified.
MAS-016 | Check for defects if any urgently rectification required. | Defects are recorded and rectified before proceeding to the next activity.
Component: Parapet Wall
ID | Checklist Question | Acceptance Criteria
MAS-001 | Check is the Drawing, Specification & method statement approved by the consultant. | Approved drawing, specification, and method statement are available and followed.
MAS-003 | Check for availability of material as per the daily requirement. | Required materials are available before the planned activity starts.
MAS-005 | Check for proper staking of bricks / AAC block. | Requirement verified and observation recorded as per approved project specification.
MAS-006 | Check for quality of brick, cement & Sand. | Requirement verified and observation recorded as per approved project specification.
MAS-007 | Check for wetting of bricks. | Bricks or blocks are adequately wetted before laying, where applicable.
MAS-008 | Check for the proportion of mortar mixing ratio. | Mixing and proportioning follow the approved specification.
MAS-011 | Check for dry mixing on hard and clean surface before adding water to mix proportion of mortar. | Mixing and proportioning follow the approved specification.
MAS-012 | Check for plumb, line & level. | Line, level, and plumb are within project tolerance.
MAS-015 | Check for curing arrangements. | Curing arrangement is available and maintained as specified.
MAS-016 | Check for defects if any urgently rectification required. | Defects are recorded and rectified before proceeding to the next activity.
MAS-N01 (NEW) | Parapet wall height. | Minimum 1.0m above finished floor level (per NBC safety norm), or as per drawing if higher.
MAS-N02 (NEW) | Coping / weathering course preparation on parapet top. | Sloped brick-on-edge or RCC coping laid ready to receive waterproofing.
PLACE: Staircase
Component: Wall
ID | Checklist Question | Acceptance Criteria
MAS-001 | Check is the Drawing, Specification & method statement approved by the consultant. | Approved drawing, specification, and method statement are available and followed.
MAS-002 | Check whether type and material for Masonry work has been decided. | Requirement verified and observation recorded as per approved project specification.
MAS-003 | Check for availability of material as per the daily requirement. | Required materials are available before the planned activity starts.
MAS-004 | Check is the area clean of loose material and concrete. | Requirement verified and observation recorded as per approved project specification.
MAS-005 | Check for proper staking of bricks / AAC block. | Requirement verified and observation recorded as per approved project specification.
MAS-006 | Check for quality of brick, cement & Sand. | Requirement verified and observation recorded as per approved project specification.
MAS-007 | Check for wetting of bricks. | Bricks or blocks are adequately wetted before laying, where applicable.
MAS-008 | Check for the proportion of mortar mixing ratio. | Mixing and proportioning follow the approved specification.
MAS-009 | Check for size of doors and window opening. | Requirement verified and observation recorded as per approved project specification.
MAS-010 | Check for margins left for plastering jobs. | Requirement verified and observation recorded as per approved project specification.
MAS-011 | Check for dry mixing on hard and clean surface before adding water to mix proportion of mortar. | Mixing and proportioning follow the approved specification.
MAS-012 | Check for plumb, line & level. | Line, level, and plumb are within project tolerance.
MAS-013 | Check for cleaning area for dead mortar and brick bat to location of disposal. | Requirement verified and observation recorded as per approved project specification.
MAS-014 | Check for raking of joints to received plaster/ pointing both side of the wall. | Requirement verified and observation recorded as per approved project specification.
MAS-015 | Check for curing arrangements. | Curing arrangement is available and maintained as specified.
MAS-016 | Check for defects if any urgently rectification required. | Defects are recorded and rectified before proceeding to the next activity.
PLACE: Common Corridor
Component: Wall
ID | Checklist Question | Acceptance Criteria
MAS-001 | Check is the Drawing, Specification & method statement approved by the consultant. | Approved drawing, specification, and method statement are available and followed.
MAS-002 | Check whether type and material for Masonry work has been decided. | Requirement verified and observation recorded as per approved project specification.
MAS-003 | Check for availability of material as per the daily requirement. | Required materials are available before the planned activity starts.
MAS-004 | Check is the area clean of loose material and concrete. | Requirement verified and observation recorded as per approved project specification.
MAS-005 | Check for proper staking of bricks / AAC block. | Requirement verified and observation recorded as per approved project specification.
MAS-006 | Check for quality of brick, cement & Sand. | Requirement verified and observation recorded as per approved project specification.
MAS-007 | Check for wetting of bricks. | Bricks or blocks are adequately wetted before laying, where applicable.
MAS-008 | Check for the proportion of mortar mixing ratio. | Mixing and proportioning follow the approved specification.
MAS-009 | Check for size of doors and window opening. | Requirement verified and observation recorded as per approved project specification.
MAS-010 | Check for margins left for plastering jobs. | Requirement verified and observation recorded as per approved project specification.
MAS-011 | Check for dry mixing on hard and clean surface before adding water to mix proportion of mortar. | Mixing and proportioning follow the approved specification.
MAS-012 | Check for plumb, line & level. | Line, level, and plumb are within project tolerance.
MAS-013 | Check for cleaning area for dead mortar and brick bat to location of disposal. | Requirement verified and observation recorded as per approved project specification.
MAS-014 | Check for raking of joints to received plaster/ pointing both side of the wall. | Requirement verified and observation recorded as per approved project specification.
MAS-015 | Check for curing arrangements. | Curing arrangement is available and maintained as specified.
MAS-016 | Check for defects if any urgently rectification required. | Defects are recorded and rectified before proceeding to the next activity.
PLACE: External Wall
Component: Wall
ID | Checklist Question | Acceptance Criteria
MAS-001 | Check is the Drawing, Specification & method statement approved by the consultant. | Approved drawing, specification, and method statement are available and followed.
MAS-002 | Check whether type and material for Masonry work has been decided. | Requirement verified and observation recorded as per approved project specification.
MAS-003 | Check for availability of material as per the daily requirement. | Required materials are available before the planned activity starts.
MAS-004 | Check is the area clean of loose material and concrete. | Requirement verified and observation recorded as per approved project specification.
MAS-005 | Check for proper staking of bricks / AAC block. | Requirement verified and observation recorded as per approved project specification.
MAS-006 | Check for quality of brick, cement & Sand. | Requirement verified and observation recorded as per approved project specification.
MAS-007 | Check for wetting of bricks. | Bricks or blocks are adequately wetted before laying, where applicable.
MAS-008 | Check for the proportion of mortar mixing ratio. | Mixing and proportioning follow the approved specification.
MAS-009 | Check for size of doors and window opening. | Requirement verified and observation recorded as per approved project specification.
MAS-010 | Check for margins left for plastering jobs. | Requirement verified and observation recorded as per approved project specification.
MAS-011 | Check for dry mixing on hard and clean surface before adding water to mix proportion of mortar. | Mixing and proportioning follow the approved specification.
MAS-012 | Check for plumb, line & level. | Line, level, and plumb are within project tolerance.
MAS-013 | Check for cleaning area for dead mortar and brick bat to location of disposal. | Requirement verified and observation recorded as per approved project specification.
MAS-014 | Check for raking of joints to received plaster/ pointing both side of the wall. | Requirement verified and observation recorded as per approved project specification.
MAS-015 | Check for curing arrangements. | Curing arrangement is available and maintained as specified.
MAS-016 | Check for defects if any urgently rectification required. | Defects are recorded and rectified before proceeding to the next activity.
PLACE: Terrace Parapet Wall
Component: Parapet Wall
ID | Checklist Question | Acceptance Criteria
MAS-001 | Check is the Drawing, Specification & method statement approved by the consultant. | Approved drawing, specification, and method statement are available and followed.
MAS-003 | Check for availability of material as per the daily requirement. | Required materials are available before the planned activity starts.
MAS-005 | Check for proper staking of bricks / AAC block. | Requirement verified and observation recorded as per approved project specification.
MAS-006 | Check for quality of brick, cement & Sand. | Requirement verified and observation recorded as per approved project specification.
MAS-007 | Check for wetting of bricks. | Bricks or blocks are adequately wetted before laying, where applicable.
MAS-008 | Check for the proportion of mortar mixing ratio. | Mixing and proportioning follow the approved specification.
MAS-011 | Check for dry mixing on hard and clean surface before adding water to mix proportion of mortar. | Mixing and proportioning follow the approved specification.
MAS-012 | Check for plumb, line & level. | Line, level, and plumb are within project tolerance.
MAS-015 | Check for curing arrangements. | Curing arrangement is available and maintained as specified.
MAS-016 | Check for defects if any urgently rectification required. | Defects are recorded and rectified before proceeding to the next activity.
MAS-N01 (NEW) | Parapet wall height. | Minimum 1.0m above finished floor level (per NBC safety norm), or as per drawing if higher.
MAS-N02 (NEW) | Coping / weathering course preparation on parapet top. | Sloped brick-on-edge or RCC coping laid ready to receive waterproofing.

## Excavation & Earthwork
Excavation & Earthwork
PLACE: Foundation Pit
Component: Base / Formation Level
ID | Checklist Question | Acceptance Criteria
EXC-001 | Check whether soil investigation report/drawing studied by concerned Consultant. | Approved drawing, specification, and method statement are available and followed.
EXC-002 | Is excavation plan approved by Engineer/Consultant. | Requirement verified and observation recorded as per approved project specification.
EXC-003 | Check the layout, Alignment and size of excavation marked on the ground as per excavation plan. | Requirement verified and observation recorded as per approved project specification.
EXC-004 | Check Is there any underground utilities like sewers,water pipeline, cable etc is exist. | Line, level, and plumb are within project tolerance.
EXC-005 | Check the area on excavation is clean & clear of bushes, vegetation & tree. | Requirement verified and observation recorded as per approved project specification.
Component: Sides / Shoring
ID | Checklist Question | Acceptance Criteria
EXC-006 | Check whether the excavated pit are adequately shored/timbered/safe slopes provided. | Requirement verified and observation recorded as per approved project specification.
EXC-007 | Check where barricading & Caution signs are provided for deep excavation. | Barricading and caution signage are provided before work proceeds.
EXC-N01 (NEW) | Slope stability of open-cut sides. | Slope per soil type (soft soil 1:1.5, hard soil 1:1); no sloughing/collapse observed.
Component: Dewatering & Safety
ID | Checklist Question | Acceptance Criteria
EXC-008 | Check whether excavated material is kept away at least 1.5 mtr from the edge of the pit. | Requirement verified and observation recorded as per approved project specification.
EXC-009 | Make sure to keep away heavy equipment atleast 6.00 mtr from the pit. | Requirement verified and observation recorded as per approved project specification.
EXC-010 | Check lighting arrangement are adequate during night work. | Requirement verified and observation recorded as per approved project specification.
EXC-011 | Check the dewatering arrangement is available in case of pit is water logged. | Dewatering arrangement is available where water logging is possible.
PLACE: Basement Excavation
Component: Base / Formation Level
ID | Checklist Question | Acceptance Criteria
EXC-001 | Check whether soil investigation report/drawing studied by concerned Consultant. | Approved drawing, specification, and method statement are available and followed.
EXC-002 | Is excavation plan approved by Engineer/Consultant. | Requirement verified and observation recorded as per approved project specification.
EXC-003 | Check the layout, Alignment and size of excavation marked on the ground as per excavation plan. | Requirement verified and observation recorded as per approved project specification.
EXC-004 | Check Is there any underground utilities like sewers,water pipeline, cable etc is exist. | Line, level, and plumb are within project tolerance.
EXC-005 | Check the area on excavation is clean & clear of bushes, vegetation & tree. | Requirement verified and observation recorded as per approved project specification.
Component: Sides / Shoring
ID | Checklist Question | Acceptance Criteria
EXC-006 | Check whether the excavated pit are adequately shored/timbered/safe slopes provided. | Requirement verified and observation recorded as per approved project specification.
EXC-007 | Check where barricading & Caution signs are provided for deep excavation. | Barricading and caution signage are provided before work proceeds.
EXC-N01 (NEW) | Slope stability of open-cut sides. | Slope per soil type (soft soil 1:1.5, hard soil 1:1); no sloughing/collapse observed.
Component: Dewatering & Safety
ID | Checklist Question | Acceptance Criteria
EXC-008 | Check whether excavated material is kept away at least 1.5 mtr from the edge of the pit. | Requirement verified and observation recorded as per approved project specification.
EXC-009 | Make sure to keep away heavy equipment atleast 6.00 mtr from the pit. | Requirement verified and observation recorded as per approved project specification.
EXC-010 | Check lighting arrangement are adequate during night work. | Requirement verified and observation recorded as per approved project specification.
EXC-011 | Check the dewatering arrangement is available in case of pit is water logged. | Dewatering arrangement is available where water logging is possible.
PLACE: Retaining Wall Area
Component: Excavation Face
ID | Checklist Question | Acceptance Criteria
EXC-002 | Is excavation plan approved by Engineer/Consultant. | Requirement verified and observation recorded as per approved project specification.
EXC-003 | Check the layout, Alignment and size of excavation marked on the ground as per excavation plan. | Requirement verified and observation recorded as per approved project specification.
EXC-006 | Check whether the excavated pit are adequately shored/timbered/safe slopes provided. | Requirement verified and observation recorded as per approved project specification.
EXC-N02 (NEW) | Face of excavation against existing retaining/boundary wall. | No undermining of adjacent structure; supported per method statement.
Component: Drainage / Weep Provision
ID | Checklist Question | Acceptance Criteria
EXC-N03 (NEW) | Weep holes / drainage behind retaining wall. | Weep holes at ≤1.5m c/c with filter media, or drainage composite as per drawing.
EXC-N04 (NEW) | Backfill drainage layer. | Free-draining granular backfill min 300mm against wall face.
PLACE: Utility Trench
Component: Trench Profile
ID | Checklist Question | Acceptance Criteria
EXC-N05 (NEW) | Trench width & depth as per pipe/cable schedule. | Width = pipe OD + 300mm each side (min); depth per drawing/cover requirement.
Component: Bedding & Backfill
ID | Checklist Question | Acceptance Criteria
EXC-008 | Check whether excavated material is kept away at least 1.5 mtr from the edge of the pit. | Requirement verified and observation recorded as per approved project specification.
EXC-N06 (NEW) | Bedding material & thickness before pipe laying. | 100mm sand bedding min, compacted; free of stones.
EXC-N07 (NEW) | Backfill in layers with compaction. | ≤300mm layers, compacted to ≥95% MDD before next layer.
PLACE: Site Boundary / Periphery
Component: Barricading & Signage
ID | Checklist Question | Acceptance Criteria
EXC-007 | Check where barricading & Caution signs are provided for deep excavation. | Barricading and caution signage are provided before work proceeds.
EXC-010 | Check lighting arrangement are adequate during night work. | Requirement verified and observation recorded as per approved project specification.
Component: Material Stacking
ID | Checklist Question | Acceptance Criteria
EXC-008 | Check whether excavated material is kept away at least 1.5 mtr from the edge of the pit. | Requirement verified and observation recorded as per approved project specification.
EXC-009 | Make sure to keep away heavy equipment atleast 6.00 mtr from the pit. | Requirement verified and observation recorded as per approved project specification.

## Plaster & Waterproofing
Plaster & Waterproofing
PLACE: Kitchen
Component: Wall (Plaster)
ID | Checklist Question | Acceptance Criteria
PLW-001 | Substrate cleaned of dust, oil, loose particles. | Surface free of debris; wire-brushed.
PLW-002 | Hacking of concrete surfaces (RCC / shear walls). | Min 50–80 hacks per m², 5mm deep.
PLW-003 | Surface thoroughly wetted before plaster. | SSD condition; no free water.
PLW-004 | Chicken wire mesh at RCC–masonry junctions. | 150mm overlap each side; tightly fixed.
PLW-005 | All MEP chases filled, conduits secured & netted. | Galvanized chicken mesh over chases.
PLW-006 | Level pads / dots & screeds (gauges) installed. | ≤ 1.5m c/c; plumb verified.
PLW-007 | Cement — brand & grade. | Approved brand; OPC 43/53 or PPC as specified.
PLW-008 | Sand — zone, silt content, washing. | Zone-II preferred; silt ≤ 8%; washed if higher.
PLW-009 | Water — potable, clean. | pH 6–8; no salts; no oil.
PLW-010 | Mix proportion as specified. | Internal 1:6 / 1:5; External 1:4; ceiling 1:3.
PLW-012 | Plaster thickness. | Wall 12–15mm single coat; ceiling 6mm.
PLW-013 | Plumb, line & level (3m straight edge). | Deviation ≤ 3mm in 2m; corners 90°.
PLW-014 | Corners — sharp, true, with chamfer/groove if specified. | Aluminium angles or neat finish.
PLW-015 | Finish — smooth, no undulations, no cracks. | Steel trowel finish; suitable for putty/paint.
PLW-016 | Plaster in 2 coats (base + finish). | Base 12–15mm rough; finish 6–8mm smooth.
PLW-017 | Grooves at slab/wall junction & at intervals. | 10×10mm grooves; at every 3m or as per drawing.
PLW-018 | Drip mould below projections / sunshade. | 10mm drip groove below all projections.
PLW-019 | Bands & architectural features as per elevation. | Profile & alignment verified.
PLW-020 | Curing — minimum 7 days continuous. | Wet hessian / sprinkling 3×/day.
PLW-021 | Hollow sound check on cured plaster. | No hollowness on tapping; redo if found.
PLW-022 | Shrinkage / surface cracks. | No cracks > 0.3mm; hairline acceptable.
PLW-023 | Joints between old & new plaster. | Clean, neat; no level mismatch.
Component: Waterproofing (Wet Areas)
ID | Checklist Question | Acceptance Criteria
PLW-004 | Chicken wire mesh at RCC–masonry junctions. | 150mm overlap each side; tightly fixed.
PLW-005 | All MEP chases filled, conduits secured & netted. | Galvanized chicken mesh over chases.
PLW-011 | Waterproofing admixture in external plaster. | Approved make; dose as per spec sheet.
PLW-017 | Grooves at slab/wall junction & at intervals. | 10×10mm grooves; at every 3m or as per drawing.
PLW-N01 (NEW) | Ponding / flood test before tiling. | Water held min 24-48 hrs at wet-area floor; no leakage to floor below.
PLW-N02 (NEW) | Slope to floor drain. | Min 1:80 fall towards drain/nahani trap; no ponding away from outlet.
PLW-N03 (NEW) | Waterproofing upturn at wall-floor junction. | Min 150-300mm upturn on all walls in wet area, continuous with floor membrane.
PLW-N04 (NEW) | Waterproofing at pipe / drain penetrations. | Collar/sleeve sealed with waterproofing compound; no gap around penetration.
PLACE: Toilet / Bathroom
Component: Wall (Plaster)
ID | Checklist Question | Acceptance Criteria
PLW-001 | Substrate cleaned of dust, oil, loose particles. | Surface free of debris; wire-brushed.
PLW-002 | Hacking of concrete surfaces (RCC / shear walls). | Min 50–80 hacks per m², 5mm deep.
PLW-003 | Surface thoroughly wetted before plaster. | SSD condition; no free water.
PLW-004 | Chicken wire mesh at RCC–masonry junctions. | 150mm overlap each side; tightly fixed.
PLW-005 | All MEP chases filled, conduits secured & netted. | Galvanized chicken mesh over chases.
PLW-006 | Level pads / dots & screeds (gauges) installed. | ≤ 1.5m c/c; plumb verified.
PLW-007 | Cement — brand & grade. | Approved brand; OPC 43/53 or PPC as specified.
PLW-008 | Sand — zone, silt content, washing. | Zone-II preferred; silt ≤ 8%; washed if higher.
PLW-009 | Water — potable, clean. | pH 6–8; no salts; no oil.
PLW-010 | Mix proportion as specified. | Internal 1:6 / 1:5; External 1:4; ceiling 1:3.
PLW-012 | Plaster thickness. | Wall 12–15mm single coat; ceiling 6mm.
PLW-013 | Plumb, line & level (3m straight edge). | Deviation ≤ 3mm in 2m; corners 90°.
PLW-014 | Corners — sharp, true, with chamfer/groove if specified. | Aluminium angles or neat finish.
PLW-015 | Finish — smooth, no undulations, no cracks. | Steel trowel finish; suitable for putty/paint.
PLW-016 | Plaster in 2 coats (base + finish). | Base 12–15mm rough; finish 6–8mm smooth.
PLW-017 | Grooves at slab/wall junction & at intervals. | 10×10mm grooves; at every 3m or as per drawing.
PLW-018 | Drip mould below projections / sunshade. | 10mm drip groove below all projections.
PLW-019 | Bands & architectural features as per elevation. | Profile & alignment verified.
PLW-020 | Curing — minimum 7 days continuous. | Wet hessian / sprinkling 3×/day.
PLW-021 | Hollow sound check on cured plaster. | No hollowness on tapping; redo if found.
PLW-022 | Shrinkage / surface cracks. | No cracks > 0.3mm; hairline acceptable.
PLW-023 | Joints between old & new plaster. | Clean, neat; no level mismatch.
Component: Ceiling (Plaster)
ID | Checklist Question | Acceptance Criteria
PLW-001 | Substrate cleaned of dust, oil, loose particles. | Surface free of debris; wire-brushed.
PLW-002 | Hacking of concrete surfaces (RCC / shear walls). | Min 50–80 hacks per m², 5mm deep.
PLW-003 | Surface thoroughly wetted before plaster. | SSD condition; no free water.
PLW-004 | Chicken wire mesh at RCC–masonry junctions. | 150mm overlap each side; tightly fixed.
PLW-005 | All MEP chases filled, conduits secured & netted. | Galvanized chicken mesh over chases.
PLW-006 | Level pads / dots & screeds (gauges) installed. | ≤ 1.5m c/c; plumb verified.
PLW-007 | Cement — brand & grade. | Approved brand; OPC 43/53 or PPC as specified.
PLW-008 | Sand — zone, silt content, washing. | Zone-II preferred; silt ≤ 8%; washed if higher.
PLW-009 | Water — potable, clean. | pH 6–8; no salts; no oil.
PLW-010 | Mix proportion as specified. | Internal 1:6 / 1:5; External 1:4; ceiling 1:3.
PLW-012 | Plaster thickness. | Wall 12–15mm single coat; ceiling 6mm.
PLW-013 | Plumb, line & level (3m straight edge). | Deviation ≤ 3mm in 2m; corners 90°.
PLW-014 | Corners — sharp, true, with chamfer/groove if specified. | Aluminium angles or neat finish.
PLW-015 | Finish — smooth, no undulations, no cracks. | Steel trowel finish; suitable for putty/paint.
PLW-016 | Plaster in 2 coats (base + finish). | Base 12–15mm rough; finish 6–8mm smooth.
PLW-017 | Grooves at slab/wall junction & at intervals. | 10×10mm grooves; at every 3m or as per drawing.
PLW-018 | Drip mould below projections / sunshade. | 10mm drip groove below all projections.
PLW-019 | Bands & architectural features as per elevation. | Profile & alignment verified.
PLW-020 | Curing — minimum 7 days continuous. | Wet hessian / sprinkling 3×/day.
PLW-021 | Hollow sound check on cured plaster. | No hollowness on tapping; redo if found.
PLW-022 | Shrinkage / surface cracks. | No cracks > 0.3mm; hairline acceptable.
PLW-023 | Joints between old & new plaster. | Clean, neat; no level mismatch.
Component: Waterproofing (Wet Areas)
ID | Checklist Question | Acceptance Criteria
PLW-004 | Chicken wire mesh at RCC–masonry junctions. | 150mm overlap each side; tightly fixed.
PLW-005 | All MEP chases filled, conduits secured & netted. | Galvanized chicken mesh over chases.
PLW-011 | Waterproofing admixture in external plaster. | Approved make; dose as per spec sheet.
PLW-017 | Grooves at slab/wall junction & at intervals. | 10×10mm grooves; at every 3m or as per drawing.
PLW-N01 (NEW) | Ponding / flood test before tiling. | Water held min 24-48 hrs at wet-area floor; no leakage to floor below.
PLW-N02 (NEW) | Slope to floor drain. | Min 1:80 fall towards drain/nahani trap; no ponding away from outlet.
PLW-N03 (NEW) | Waterproofing upturn at wall-floor junction. | Min 150-300mm upturn on all walls in wet area, continuous with floor membrane.
PLW-N04 (NEW) | Waterproofing at pipe / drain penetrations. | Collar/sleeve sealed with waterproofing compound; no gap around penetration.
PLACE: Balcony
Component: Wall (Plaster)
ID | Checklist Question | Acceptance Criteria
PLW-001 | Substrate cleaned of dust, oil, loose particles. | Surface free of debris; wire-brushed.
PLW-002 | Hacking of concrete surfaces (RCC / shear walls). | Min 50–80 hacks per m², 5mm deep.
PLW-003 | Surface thoroughly wetted before plaster. | SSD condition; no free water.
PLW-004 | Chicken wire mesh at RCC–masonry junctions. | 150mm overlap each side; tightly fixed.
PLW-005 | All MEP chases filled, conduits secured & netted. | Galvanized chicken mesh over chases.
PLW-006 | Level pads / dots & screeds (gauges) installed. | ≤ 1.5m c/c; plumb verified.
PLW-007 | Cement — brand & grade. | Approved brand; OPC 43/53 or PPC as specified.
PLW-008 | Sand — zone, silt content, washing. | Zone-II preferred; silt ≤ 8%; washed if higher.
PLW-009 | Water — potable, clean. | pH 6–8; no salts; no oil.
PLW-010 | Mix proportion as specified. | Internal 1:6 / 1:5; External 1:4; ceiling 1:3.
PLW-012 | Plaster thickness. | Wall 12–15mm single coat; ceiling 6mm.
PLW-013 | Plumb, line & level (3m straight edge). | Deviation ≤ 3mm in 2m; corners 90°.
PLW-014 | Corners — sharp, true, with chamfer/groove if specified. | Aluminium angles or neat finish.
PLW-015 | Finish — smooth, no undulations, no cracks. | Steel trowel finish; suitable for putty/paint.
PLW-016 | Plaster in 2 coats (base + finish). | Base 12–15mm rough; finish 6–8mm smooth.
PLW-017 | Grooves at slab/wall junction & at intervals. | 10×10mm grooves; at every 3m or as per drawing.
PLW-018 | Drip mould below projections / sunshade. | 10mm drip groove below all projections.
PLW-019 | Bands & architectural features as per elevation. | Profile & alignment verified.
PLW-020 | Curing — minimum 7 days continuous. | Wet hessian / sprinkling 3×/day.
PLW-021 | Hollow sound check on cured plaster. | No hollowness on tapping; redo if found.
PLW-022 | Shrinkage / surface cracks. | No cracks > 0.3mm; hairline acceptable.
PLW-023 | Joints between old & new plaster. | Clean, neat; no level mismatch.
Component: Waterproofing (Wet Areas)
ID | Checklist Question | Acceptance Criteria
PLW-004 | Chicken wire mesh at RCC–masonry junctions. | 150mm overlap each side; tightly fixed.
PLW-005 | All MEP chases filled, conduits secured & netted. | Galvanized chicken mesh over chases.
PLW-011 | Waterproofing admixture in external plaster. | Approved make; dose as per spec sheet.
PLW-017 | Grooves at slab/wall junction & at intervals. | 10×10mm grooves; at every 3m or as per drawing.
PLW-N01 (NEW) | Ponding / flood test before tiling. | Water held min 24-48 hrs at wet-area floor; no leakage to floor below.
PLW-N02 (NEW) | Slope to floor drain. | Min 1:80 fall towards drain/nahani trap; no ponding away from outlet.
PLW-N03 (NEW) | Waterproofing upturn at wall-floor junction. | Min 150-300mm upturn on all walls in wet area, continuous with floor membrane.
PLW-N04 (NEW) | Waterproofing at pipe / drain penetrations. | Collar/sleeve sealed with waterproofing compound; no gap around penetration.
PLACE: Terrace / Roof
Component: Waterproofing (Wet Areas)
ID | Checklist Question | Acceptance Criteria
PLW-004 | Chicken wire mesh at RCC–masonry junctions. | 150mm overlap each side; tightly fixed.
PLW-005 | All MEP chases filled, conduits secured & netted. | Galvanized chicken mesh over chases.
PLW-011 | Waterproofing admixture in external plaster. | Approved make; dose as per spec sheet.
PLW-017 | Grooves at slab/wall junction & at intervals. | 10×10mm grooves; at every 3m or as per drawing.
PLW-N01 (NEW) | Ponding / flood test before tiling. | Water held min 24-48 hrs at wet-area floor; no leakage to floor below.
PLW-N02 (NEW) | Slope to floor drain. | Min 1:80 fall towards drain/nahani trap; no ponding away from outlet.
PLW-N03 (NEW) | Waterproofing upturn at wall-floor junction. | Min 150-300mm upturn on all walls in wet area, continuous with floor membrane.
PLW-N04 (NEW) | Waterproofing at pipe / drain penetrations. | Collar/sleeve sealed with waterproofing compound; no gap around penetration.
PLACE: Bedroom
Component: Wall (Plaster)
ID | Checklist Question | Acceptance Criteria
PLW-001 | Substrate cleaned of dust, oil, loose particles. | Surface free of debris; wire-brushed.
PLW-002 | Hacking of concrete surfaces (RCC / shear walls). | Min 50–80 hacks per m², 5mm deep.
PLW-003 | Surface thoroughly wetted before plaster. | SSD condition; no free water.
PLW-004 | Chicken wire mesh at RCC–masonry junctions. | 150mm overlap each side; tightly fixed.
PLW-005 | All MEP chases filled, conduits secured & netted. | Galvanized chicken mesh over chases.
PLW-006 | Level pads / dots & screeds (gauges) installed. | ≤ 1.5m c/c; plumb verified.
PLW-007 | Cement — brand & grade. | Approved brand; OPC 43/53 or PPC as specified.
PLW-008 | Sand — zone, silt content, washing. | Zone-II preferred; silt ≤ 8%; washed if higher.
PLW-009 | Water — potable, clean. | pH 6–8; no salts; no oil.
PLW-010 | Mix proportion as specified. | Internal 1:6 / 1:5; External 1:4; ceiling 1:3.
PLW-012 | Plaster thickness. | Wall 12–15mm single coat; ceiling 6mm.
PLW-013 | Plumb, line & level (3m straight edge). | Deviation ≤ 3mm in 2m; corners 90°.
PLW-014 | Corners — sharp, true, with chamfer/groove if specified. | Aluminium angles or neat finish.
PLW-015 | Finish — smooth, no undulations, no cracks. | Steel trowel finish; suitable for putty/paint.
PLW-016 | Plaster in 2 coats (base + finish). | Base 12–15mm rough; finish 6–8mm smooth.
PLW-017 | Grooves at slab/wall junction & at intervals. | 10×10mm grooves; at every 3m or as per drawing.
PLW-018 | Drip mould below projections / sunshade. | 10mm drip groove below all projections.
PLW-019 | Bands & architectural features as per elevation. | Profile & alignment verified.
PLW-020 | Curing — minimum 7 days continuous. | Wet hessian / sprinkling 3×/day.
PLW-021 | Hollow sound check on cured plaster. | No hollowness on tapping; redo if found.
PLW-022 | Shrinkage / surface cracks. | No cracks > 0.3mm; hairline acceptable.
PLW-023 | Joints between old & new plaster. | Clean, neat; no level mismatch.
Component: Ceiling (Plaster)
ID | Checklist Question | Acceptance Criteria
PLW-001 | Substrate cleaned of dust, oil, loose particles. | Surface free of debris; wire-brushed.
PLW-002 | Hacking of concrete surfaces (RCC / shear walls). | Min 50–80 hacks per m², 5mm deep.
PLW-003 | Surface thoroughly wetted before plaster. | SSD condition; no free water.
PLW-004 | Chicken wire mesh at RCC–masonry junctions. | 150mm overlap each side; tightly fixed.
PLW-005 | All MEP chases filled, conduits secured & netted. | Galvanized chicken mesh over chases.
PLW-006 | Level pads / dots & screeds (gauges) installed. | ≤ 1.5m c/c; plumb verified.
PLW-007 | Cement — brand & grade. | Approved brand; OPC 43/53 or PPC as specified.
PLW-008 | Sand — zone, silt content, washing. | Zone-II preferred; silt ≤ 8%; washed if higher.
PLW-009 | Water — potable, clean. | pH 6–8; no salts; no oil.
PLW-010 | Mix proportion as specified. | Internal 1:6 / 1:5; External 1:4; ceiling 1:3.
PLW-012 | Plaster thickness. | Wall 12–15mm single coat; ceiling 6mm.
PLW-013 | Plumb, line & level (3m straight edge). | Deviation ≤ 3mm in 2m; corners 90°.
PLW-014 | Corners — sharp, true, with chamfer/groove if specified. | Aluminium angles or neat finish.
PLW-015 | Finish — smooth, no undulations, no cracks. | Steel trowel finish; suitable for putty/paint.
PLW-016 | Plaster in 2 coats (base + finish). | Base 12–15mm rough; finish 6–8mm smooth.
PLW-017 | Grooves at slab/wall junction & at intervals. | 10×10mm grooves; at every 3m or as per drawing.
PLW-018 | Drip mould below projections / sunshade. | 10mm drip groove below all projections.
PLW-019 | Bands & architectural features as per elevation. | Profile & alignment verified.
PLW-020 | Curing — minimum 7 days continuous. | Wet hessian / sprinkling 3×/day.
PLW-021 | Hollow sound check on cured plaster. | No hollowness on tapping; redo if found.
PLW-022 | Shrinkage / surface cracks. | No cracks > 0.3mm; hairline acceptable.
PLW-023 | Joints between old & new plaster. | Clean, neat; no level mismatch.
PLACE: Living / Dining
Component: Wall (Plaster)
ID | Checklist Question | Acceptance Criteria
PLW-001 | Substrate cleaned of dust, oil, loose particles. | Surface free of debris; wire-brushed.
PLW-002 | Hacking of concrete surfaces (RCC / shear walls). | Min 50–80 hacks per m², 5mm deep.
PLW-003 | Surface thoroughly wetted before plaster. | SSD condition; no free water.
PLW-004 | Chicken wire mesh at RCC–masonry junctions. | 150mm overlap each side; tightly fixed.
PLW-005 | All MEP chases filled, conduits secured & netted. | Galvanized chicken mesh over chases.
PLW-006 | Level pads / dots & screeds (gauges) installed. | ≤ 1.5m c/c; plumb verified.
PLW-007 | Cement — brand & grade. | Approved brand; OPC 43/53 or PPC as specified.
PLW-008 | Sand — zone, silt content, washing. | Zone-II preferred; silt ≤ 8%; washed if higher.
PLW-009 | Water — potable, clean. | pH 6–8; no salts; no oil.
PLW-010 | Mix proportion as specified. | Internal 1:6 / 1:5; External 1:4; ceiling 1:3.
PLW-012 | Plaster thickness. | Wall 12–15mm single coat; ceiling 6mm.
PLW-013 | Plumb, line & level (3m straight edge). | Deviation ≤ 3mm in 2m; corners 90°.
PLW-014 | Corners — sharp, true, with chamfer/groove if specified. | Aluminium angles or neat finish.
PLW-015 | Finish — smooth, no undulations, no cracks. | Steel trowel finish; suitable for putty/paint.
PLW-016 | Plaster in 2 coats (base + finish). | Base 12–15mm rough; finish 6–8mm smooth.
PLW-017 | Grooves at slab/wall junction & at intervals. | 10×10mm grooves; at every 3m or as per drawing.
PLW-018 | Drip mould below projections / sunshade. | 10mm drip groove below all projections.
PLW-019 | Bands & architectural features as per elevation. | Profile & alignment verified.
PLW-020 | Curing — minimum 7 days continuous. | Wet hessian / sprinkling 3×/day.
PLW-021 | Hollow sound check on cured plaster. | No hollowness on tapping; redo if found.
PLW-022 | Shrinkage / surface cracks. | No cracks > 0.3mm; hairline acceptable.
PLW-023 | Joints between old & new plaster. | Clean, neat; no level mismatch.
Component: Ceiling (Plaster)
ID | Checklist Question | Acceptance Criteria
PLW-001 | Substrate cleaned of dust, oil, loose particles. | Surface free of debris; wire-brushed.
PLW-002 | Hacking of concrete surfaces (RCC / shear walls). | Min 50–80 hacks per m², 5mm deep.
PLW-003 | Surface thoroughly wetted before plaster. | SSD condition; no free water.
PLW-004 | Chicken wire mesh at RCC–masonry junctions. | 150mm overlap each side; tightly fixed.
PLW-005 | All MEP chases filled, conduits secured & netted. | Galvanized chicken mesh over chases.
PLW-006 | Level pads / dots & screeds (gauges) installed. | ≤ 1.5m c/c; plumb verified.
PLW-007 | Cement — brand & grade. | Approved brand; OPC 43/53 or PPC as specified.
PLW-008 | Sand — zone, silt content, washing. | Zone-II preferred; silt ≤ 8%; washed if higher.
PLW-009 | Water — potable, clean. | pH 6–8; no salts; no oil.
PLW-010 | Mix proportion as specified. | Internal 1:6 / 1:5; External 1:4; ceiling 1:3.
PLW-012 | Plaster thickness. | Wall 12–15mm single coat; ceiling 6mm.
PLW-013 | Plumb, line & level (3m straight edge). | Deviation ≤ 3mm in 2m; corners 90°.
PLW-014 | Corners — sharp, true, with chamfer/groove if specified. | Aluminium angles or neat finish.
PLW-015 | Finish — smooth, no undulations, no cracks. | Steel trowel finish; suitable for putty/paint.
PLW-016 | Plaster in 2 coats (base + finish). | Base 12–15mm rough; finish 6–8mm smooth.
PLW-017 | Grooves at slab/wall junction & at intervals. | 10×10mm grooves; at every 3m or as per drawing.
PLW-018 | Drip mould below projections / sunshade. | 10mm drip groove below all projections.
PLW-019 | Bands & architectural features as per elevation. | Profile & alignment verified.
PLW-020 | Curing — minimum 7 days continuous. | Wet hessian / sprinkling 3×/day.
PLW-021 | Hollow sound check on cured plaster. | No hollowness on tapping; redo if found.
PLW-022 | Shrinkage / surface cracks. | No cracks > 0.3mm; hairline acceptable.
PLW-023 | Joints between old & new plaster. | Clean, neat; no level mismatch.
PLACE: External Wall Facade
Component: Wall (Plaster)
ID | Checklist Question | Acceptance Criteria
PLW-001 | Substrate cleaned of dust, oil, loose particles. | Surface free of debris; wire-brushed.
PLW-002 | Hacking of concrete surfaces (RCC / shear walls). | Min 50–80 hacks per m², 5mm deep.
PLW-003 | Surface thoroughly wetted before plaster. | SSD condition; no free water.
PLW-004 | Chicken wire mesh at RCC–masonry junctions. | 150mm overlap each side; tightly fixed.
PLW-005 | All MEP chases filled, conduits secured & netted. | Galvanized chicken mesh over chases.
PLW-006 | Level pads / dots & screeds (gauges) installed. | ≤ 1.5m c/c; plumb verified.
PLW-007 | Cement — brand & grade. | Approved brand; OPC 43/53 or PPC as specified.
PLW-008 | Sand — zone, silt content, washing. | Zone-II preferred; silt ≤ 8%; washed if higher.
PLW-009 | Water — potable, clean. | pH 6–8; no salts; no oil.
PLW-010 | Mix proportion as specified. | Internal 1:6 / 1:5; External 1:4; ceiling 1:3.
PLW-012 | Plaster thickness. | Wall 12–15mm single coat; ceiling 6mm.
PLW-013 | Plumb, line & level (3m straight edge). | Deviation ≤ 3mm in 2m; corners 90°.
PLW-014 | Corners — sharp, true, with chamfer/groove if specified. | Aluminium angles or neat finish.
PLW-015 | Finish — smooth, no undulations, no cracks. | Steel trowel finish; suitable for putty/paint.
PLW-016 | Plaster in 2 coats (base + finish). | Base 12–15mm rough; finish 6–8mm smooth.
PLW-017 | Grooves at slab/wall junction & at intervals. | 10×10mm grooves; at every 3m or as per drawing.
PLW-018 | Drip mould below projections / sunshade. | 10mm drip groove below all projections.
PLW-019 | Bands & architectural features as per elevation. | Profile & alignment verified.
PLW-020 | Curing — minimum 7 days continuous. | Wet hessian / sprinkling 3×/day.
PLW-021 | Hollow sound check on cured plaster. | No hollowness on tapping; redo if found.
PLW-022 | Shrinkage / surface cracks. | No cracks > 0.3mm; hairline acceptable.
PLW-023 | Joints between old & new plaster. | Clean, neat; no level mismatch.
PLACE: Staircase
Component: Wall (Plaster)
ID | Checklist Question | Acceptance Criteria
PLW-001 | Substrate cleaned of dust, oil, loose particles. | Surface free of debris; wire-brushed.
PLW-002 | Hacking of concrete surfaces (RCC / shear walls). | Min 50–80 hacks per m², 5mm deep.
PLW-003 | Surface thoroughly wetted before plaster. | SSD condition; no free water.
PLW-004 | Chicken wire mesh at RCC–masonry junctions. | 150mm overlap each side; tightly fixed.
PLW-005 | All MEP chases filled, conduits secured & netted. | Galvanized chicken mesh over chases.
PLW-006 | Level pads / dots & screeds (gauges) installed. | ≤ 1.5m c/c; plumb verified.
PLW-007 | Cement — brand & grade. | Approved brand; OPC 43/53 or PPC as specified.
PLW-008 | Sand — zone, silt content, washing. | Zone-II preferred; silt ≤ 8%; washed if higher.
PLW-009 | Water — potable, clean. | pH 6–8; no salts; no oil.
PLW-010 | Mix proportion as specified. | Internal 1:6 / 1:5; External 1:4; ceiling 1:3.
PLW-012 | Plaster thickness. | Wall 12–15mm single coat; ceiling 6mm.
PLW-013 | Plumb, line & level (3m straight edge). | Deviation ≤ 3mm in 2m; corners 90°.
PLW-014 | Corners — sharp, true, with chamfer/groove if specified. | Aluminium angles or neat finish.
PLW-015 | Finish — smooth, no undulations, no cracks. | Steel trowel finish; suitable for putty/paint.
PLW-016 | Plaster in 2 coats (base + finish). | Base 12–15mm rough; finish 6–8mm smooth.
PLW-017 | Grooves at slab/wall junction & at intervals. | 10×10mm grooves; at every 3m or as per drawing.
PLW-018 | Drip mould below projections / sunshade. | 10mm drip groove below all projections.
PLW-019 | Bands & architectural features as per elevation. | Profile & alignment verified.
PLW-020 | Curing — minimum 7 days continuous. | Wet hessian / sprinkling 3×/day.
PLW-021 | Hollow sound check on cured plaster. | No hollowness on tapping; redo if found.
PLW-022 | Shrinkage / surface cracks. | No cracks > 0.3mm; hairline acceptable.
PLW-023 | Joints between old & new plaster. | Clean, neat; no level mismatch.
Component: Ceiling (Plaster)
ID | Checklist Question | Acceptance Criteria
PLW-001 | Substrate cleaned of dust, oil, loose particles. | Surface free of debris; wire-brushed.
PLW-002 | Hacking of concrete surfaces (RCC / shear walls). | Min 50–80 hacks per m², 5mm deep.
PLW-003 | Surface thoroughly wetted before plaster. | SSD condition; no free water.
PLW-004 | Chicken wire mesh at RCC–masonry junctions. | 150mm overlap each side; tightly fixed.
PLW-005 | All MEP chases filled, conduits secured & netted. | Galvanized chicken mesh over chases.
PLW-006 | Level pads / dots & screeds (gauges) installed. | ≤ 1.5m c/c; plumb verified.
PLW-007 | Cement — brand & grade. | Approved brand; OPC 43/53 or PPC as specified.
PLW-008 | Sand — zone, silt content, washing. | Zone-II preferred; silt ≤ 8%; washed if higher.
PLW-009 | Water — potable, clean. | pH 6–8; no salts; no oil.
PLW-010 | Mix proportion as specified. | Internal 1:6 / 1:5; External 1:4; ceiling 1:3.
PLW-012 | Plaster thickness. | Wall 12–15mm single coat; ceiling 6mm.
PLW-013 | Plumb, line & level (3m straight edge). | Deviation ≤ 3mm in 2m; corners 90°.
PLW-014 | Corners — sharp, true, with chamfer/groove if specified. | Aluminium angles or neat finish.
PLW-015 | Finish — smooth, no undulations, no cracks. | Steel trowel finish; suitable for putty/paint.
PLW-016 | Plaster in 2 coats (base + finish). | Base 12–15mm rough; finish 6–8mm smooth.
PLW-017 | Grooves at slab/wall junction & at intervals. | 10×10mm grooves; at every 3m or as per drawing.
PLW-018 | Drip mould below projections / sunshade. | 10mm drip groove below all projections.
PLW-019 | Bands & architectural features as per elevation. | Profile & alignment verified.
PLW-020 | Curing — minimum 7 days continuous. | Wet hessian / sprinkling 3×/day.
PLW-021 | Hollow sound check on cured plaster. | No hollowness on tapping; redo if found.
PLW-022 | Shrinkage / surface cracks. | No cracks > 0.3mm; hairline acceptable.
PLW-023 | Joints between old & new plaster. | Clean, neat; no level mismatch.
PLACE: Common Corridor
Component: Wall (Plaster)
ID | Checklist Question | Acceptance Criteria
PLW-001 | Substrate cleaned of dust, oil, loose particles. | Surface free of debris; wire-brushed.
PLW-002 | Hacking of concrete surfaces (RCC / shear walls). | Min 50–80 hacks per m², 5mm deep.
PLW-003 | Surface thoroughly wetted before plaster. | SSD condition; no free water.
PLW-004 | Chicken wire mesh at RCC–masonry junctions. | 150mm overlap each side; tightly fixed.
PLW-005 | All MEP chases filled, conduits secured & netted. | Galvanized chicken mesh over chases.
PLW-006 | Level pads / dots & screeds (gauges) installed. | ≤ 1.5m c/c; plumb verified.
PLW-007 | Cement — brand & grade. | Approved brand; OPC 43/53 or PPC as specified.
PLW-008 | Sand — zone, silt content, washing. | Zone-II preferred; silt ≤ 8%; washed if higher.
PLW-009 | Water — potable, clean. | pH 6–8; no salts; no oil.
PLW-010 | Mix proportion as specified. | Internal 1:6 / 1:5; External 1:4; ceiling 1:3.
PLW-012 | Plaster thickness. | Wall 12–15mm single coat; ceiling 6mm.
PLW-013 | Plumb, line & level (3m straight edge). | Deviation ≤ 3mm in 2m; corners 90°.
PLW-014 | Corners — sharp, true, with chamfer/groove if specified. | Aluminium angles or neat finish.
PLW-015 | Finish — smooth, no undulations, no cracks. | Steel trowel finish; suitable for putty/paint.
PLW-016 | Plaster in 2 coats (base + finish). | Base 12–15mm rough; finish 6–8mm smooth.
PLW-017 | Grooves at slab/wall junction & at intervals. | 10×10mm grooves; at every 3m or as per drawing.
PLW-018 | Drip mould below projections / sunshade. | 10mm drip groove below all projections.
PLW-019 | Bands & architectural features as per elevation. | Profile & alignment verified.
PLW-020 | Curing — minimum 7 days continuous. | Wet hessian / sprinkling 3×/day.
PLW-021 | Hollow sound check on cured plaster. | No hollowness on tapping; redo if found.
PLW-022 | Shrinkage / surface cracks. | No cracks > 0.3mm; hairline acceptable.
PLW-023 | Joints between old & new plaster. | Clean, neat; no level mismatch.
Component: Ceiling (Plaster)
ID | Checklist Question | Acceptance Criteria
PLW-001 | Substrate cleaned of dust, oil, loose particles. | Surface free of debris; wire-brushed.
PLW-002 | Hacking of concrete surfaces (RCC / shear walls). | Min 50–80 hacks per m², 5mm deep.
PLW-003 | Surface thoroughly wetted before plaster. | SSD condition; no free water.
PLW-004 | Chicken wire mesh at RCC–masonry junctions. | 150mm overlap each side; tightly fixed.
PLW-005 | All MEP chases filled, conduits secured & netted. | Galvanized chicken mesh over chases.
PLW-006 | Level pads / dots & screeds (gauges) installed. | ≤ 1.5m c/c; plumb verified.
PLW-007 | Cement — brand & grade. | Approved brand; OPC 43/53 or PPC as specified.
PLW-008 | Sand — zone, silt content, washing. | Zone-II preferred; silt ≤ 8%; washed if higher.
PLW-009 | Water — potable, clean. | pH 6–8; no salts; no oil.
PLW-010 | Mix proportion as specified. | Internal 1:6 / 1:5; External 1:4; ceiling 1:3.
PLW-012 | Plaster thickness. | Wall 12–15mm single coat; ceiling 6mm.
PLW-013 | Plumb, line & level (3m straight edge). | Deviation ≤ 3mm in 2m; corners 90°.
PLW-014 | Corners — sharp, true, with chamfer/groove if specified. | Aluminium angles or neat finish.
PLW-015 | Finish — smooth, no undulations, no cracks. | Steel trowel finish; suitable for putty/paint.
PLW-016 | Plaster in 2 coats (base + finish). | Base 12–15mm rough; finish 6–8mm smooth.
PLW-017 | Grooves at slab/wall junction & at intervals. | 10×10mm grooves; at every 3m or as per drawing.
PLW-018 | Drip mould below projections / sunshade. | 10mm drip groove below all projections.
PLW-019 | Bands & architectural features as per elevation. | Profile & alignment verified.
PLW-020 | Curing — minimum 7 days continuous. | Wet hessian / sprinkling 3×/day.
PLW-021 | Hollow sound check on cured plaster. | No hollowness on tapping; redo if found.
PLW-022 | Shrinkage / surface cracks. | No cracks > 0.3mm; hairline acceptable.
PLW-023 | Joints between old & new plaster. | Clean, neat; no level mismatch.

## Tile Work
Tile Work
PLACE: Kitchen
Component: Floor (wet area)
ID | Checklist Question | Acceptance Criteria
TIL-001 | Base / screed level & slope. | Slope 1:80 to drain for wet areas; level otherwise.
TIL-002 | Waterproofing completed & tested (wet areas). | Ponding test passed before tile work.
TIL-015 | Slope verification in toilet/balcony floor. | Water flows to drain; no ponding.
TIL-003 | Substrate clean, dry, free of curing compound. | Wire brushed; cleaned.
TIL-004 | Tile inspection — size, color, lot, shade match. | Same batch; ±0.5mm size tolerance; no cracks/chips.
TIL-005 | Adhesive / mortar type. | Type-1/2/3 adhesive as per location; or 1:4 mortar.
TIL-006 | Tile spacers & spacing. | 2–3mm vitrified; 3–5mm ceramic; uniform.
TIL-007 | Grout — color, brand, epoxy/cementitious. | Approved make; matching color.
TIL-008 | Dry layout / setting-out approval. | Centered layout; cut tiles equal at edges.
TIL-009 | Reference lines & datum levels marked. | Laser/level reference established.
TIL-010 | Pattern, direction, design as per drawing. | Verified against approved layout drawing.
TIL-011 | Full bedding — no voids under tiles. | 100% adhesive contact; hollow ≤ 5% area.
TIL-012 | Lippage between adjacent tiles. | ≤ 1mm; preferably zero.
TIL-013 | Joints — straight, uniform, perpendicular. | Continuous lines; cross joints true.
TIL-014 | Cut tiles — edge finish, location. | Wet-saw cut; placed at concealed corners.
TIL-017 | Provision for expansion joints (large areas). | Every 6×6m grid; sealed with sealant.
TIL-018 | Cutouts around pipes, fixtures, drains. | Neat circular cuts; ≤ 3mm gap; sealed.
TIL-019 | Grouting — full depth, no gaps. | Even grout; cleaned within 30 min.
TIL-020 | Hollow sound test (tap with wooden mallet). | ≤ 5% area hollow; reset if more.
TIL-021 | Surface cleaning & polishing. | No grout haze; no adhesive smears.
TIL-022 | Protection of finished tiles. | Covered with plastic / hardboard / paper.
Component: Wall / Dado
ID | Checklist Question | Acceptance Criteria
TIL-016 | Skirting / dado alignment with floor joints. | Joints aligned vertically with floor.
TIL-003 | Substrate clean, dry, free of curing compound. | Wire brushed; cleaned.
TIL-004 | Tile inspection — size, color, lot, shade match. | Same batch; ±0.5mm size tolerance; no cracks/chips.
TIL-005 | Adhesive / mortar type. | Type-1/2/3 adhesive as per location; or 1:4 mortar.
TIL-006 | Tile spacers & spacing. | 2–3mm vitrified; 3–5mm ceramic; uniform.
TIL-007 | Grout — color, brand, epoxy/cementitious. | Approved make; matching color.
TIL-008 | Dry layout / setting-out approval. | Centered layout; cut tiles equal at edges.
TIL-009 | Reference lines & datum levels marked. | Laser/level reference established.
TIL-010 | Pattern, direction, design as per drawing. | Verified against approved layout drawing.
TIL-011 | Full bedding — no voids under tiles. | 100% adhesive contact; hollow ≤ 5% area.
TIL-012 | Lippage between adjacent tiles. | ≤ 1mm; preferably zero.
TIL-013 | Joints — straight, uniform, perpendicular. | Continuous lines; cross joints true.
TIL-014 | Cut tiles — edge finish, location. | Wet-saw cut; placed at concealed corners.
TIL-017 | Provision for expansion joints (large areas). | Every 6×6m grid; sealed with sealant.
TIL-018 | Cutouts around pipes, fixtures, drains. | Neat circular cuts; ≤ 3mm gap; sealed.
TIL-019 | Grouting — full depth, no gaps. | Even grout; cleaned within 30 min.
TIL-020 | Hollow sound test (tap with wooden mallet). | ≤ 5% area hollow; reset if more.
TIL-021 | Surface cleaning & polishing. | No grout haze; no adhesive smears.
TIL-022 | Protection of finished tiles. | Covered with plastic / hardboard / paper.
Component: Counter / Platform
ID | Checklist Question | Acceptance Criteria
TIL-004 | Tile inspection — size, color, lot, shade match. | Same batch; ±0.5mm size tolerance; no cracks/chips.
TIL-005 | Adhesive / mortar type. | Type-1/2/3 adhesive as per location; or 1:4 mortar.
TIL-011 | Full bedding — no voids under tiles. | 100% adhesive contact; hollow ≤ 5% area.
TIL-012 | Lippage between adjacent tiles. | ≤ 1mm; preferably zero.
TIL-019 | Grouting — full depth, no gaps. | Even grout; cleaned within 30 min.
TIL-021 | Surface cleaning & polishing. | No grout haze; no adhesive smears.
TIL-N01 (NEW) | Countertop material — granite/quartz/tile as approved sample. | Matches approved sample & finish; no visible cracks/chips.
TIL-N02 (NEW) | Edge polishing / edge profile. | Smooth, uniform edge; no sharp corners.
TIL-N03 (NEW) | Sink/hob cutout — fit & seal. | Neat cutout; sealed with silicone; no gaps.
PLACE: Toilet / Bathroom
Component: Floor (wet area)
ID | Checklist Question | Acceptance Criteria
TIL-001 | Base / screed level & slope. | Slope 1:80 to drain for wet areas; level otherwise.
TIL-002 | Waterproofing completed & tested (wet areas). | Ponding test passed before tile work.
TIL-015 | Slope verification in toilet/balcony floor. | Water flows to drain; no ponding.
TIL-003 | Substrate clean, dry, free of curing compound. | Wire brushed; cleaned.
TIL-004 | Tile inspection — size, color, lot, shade match. | Same batch; ±0.5mm size tolerance; no cracks/chips.
TIL-005 | Adhesive / mortar type. | Type-1/2/3 adhesive as per location; or 1:4 mortar.
TIL-006 | Tile spacers & spacing. | 2–3mm vitrified; 3–5mm ceramic; uniform.
TIL-007 | Grout — color, brand, epoxy/cementitious. | Approved make; matching color.
TIL-008 | Dry layout / setting-out approval. | Centered layout; cut tiles equal at edges.
TIL-009 | Reference lines & datum levels marked. | Laser/level reference established.
TIL-010 | Pattern, direction, design as per drawing. | Verified against approved layout drawing.
TIL-011 | Full bedding — no voids under tiles. | 100% adhesive contact; hollow ≤ 5% area.
TIL-012 | Lippage between adjacent tiles. | ≤ 1mm; preferably zero.
TIL-013 | Joints — straight, uniform, perpendicular. | Continuous lines; cross joints true.
TIL-014 | Cut tiles — edge finish, location. | Wet-saw cut; placed at concealed corners.
TIL-017 | Provision for expansion joints (large areas). | Every 6×6m grid; sealed with sealant.
TIL-018 | Cutouts around pipes, fixtures, drains. | Neat circular cuts; ≤ 3mm gap; sealed.
TIL-019 | Grouting — full depth, no gaps. | Even grout; cleaned within 30 min.
TIL-020 | Hollow sound test (tap with wooden mallet). | ≤ 5% area hollow; reset if more.
TIL-021 | Surface cleaning & polishing. | No grout haze; no adhesive smears.
TIL-022 | Protection of finished tiles. | Covered with plastic / hardboard / paper.
Component: Wall / Dado
ID | Checklist Question | Acceptance Criteria
TIL-016 | Skirting / dado alignment with floor joints. | Joints aligned vertically with floor.
TIL-003 | Substrate clean, dry, free of curing compound. | Wire brushed; cleaned.
TIL-004 | Tile inspection — size, color, lot, shade match. | Same batch; ±0.5mm size tolerance; no cracks/chips.
TIL-005 | Adhesive / mortar type. | Type-1/2/3 adhesive as per location; or 1:4 mortar.
TIL-006 | Tile spacers & spacing. | 2–3mm vitrified; 3–5mm ceramic; uniform.
TIL-007 | Grout — color, brand, epoxy/cementitious. | Approved make; matching color.
TIL-008 | Dry layout / setting-out approval. | Centered layout; cut tiles equal at edges.
TIL-009 | Reference lines & datum levels marked. | Laser/level reference established.
TIL-010 | Pattern, direction, design as per drawing. | Verified against approved layout drawing.
TIL-011 | Full bedding — no voids under tiles. | 100% adhesive contact; hollow ≤ 5% area.
TIL-012 | Lippage between adjacent tiles. | ≤ 1mm; preferably zero.
TIL-013 | Joints — straight, uniform, perpendicular. | Continuous lines; cross joints true.
TIL-014 | Cut tiles — edge finish, location. | Wet-saw cut; placed at concealed corners.
TIL-017 | Provision for expansion joints (large areas). | Every 6×6m grid; sealed with sealant.
TIL-018 | Cutouts around pipes, fixtures, drains. | Neat circular cuts; ≤ 3mm gap; sealed.
TIL-019 | Grouting — full depth, no gaps. | Even grout; cleaned within 30 min.
TIL-020 | Hollow sound test (tap with wooden mallet). | ≤ 5% area hollow; reset if more.
TIL-021 | Surface cleaning & polishing. | No grout haze; no adhesive smears.
TIL-022 | Protection of finished tiles. | Covered with plastic / hardboard / paper.
Component: Counter / Platform
ID | Checklist Question | Acceptance Criteria
TIL-004 | Tile inspection — size, color, lot, shade match. | Same batch; ±0.5mm size tolerance; no cracks/chips.
TIL-005 | Adhesive / mortar type. | Type-1/2/3 adhesive as per location; or 1:4 mortar.
TIL-011 | Full bedding — no voids under tiles. | 100% adhesive contact; hollow ≤ 5% area.
TIL-012 | Lippage between adjacent tiles. | ≤ 1mm; preferably zero.
TIL-019 | Grouting — full depth, no gaps. | Even grout; cleaned within 30 min.
TIL-021 | Surface cleaning & polishing. | No grout haze; no adhesive smears.
TIL-N01 (NEW) | Countertop material — granite/quartz/tile as approved sample. | Matches approved sample & finish; no visible cracks/chips.
TIL-N02 (NEW) | Edge polishing / edge profile. | Smooth, uniform edge; no sharp corners.
TIL-N03 (NEW) | Sink/hob cutout — fit & seal. | Neat cutout; sealed with silicone; no gaps.
PLACE: Balcony
Component: Floor (wet area)
ID | Checklist Question | Acceptance Criteria
TIL-001 | Base / screed level & slope. | Slope 1:80 to drain for wet areas; level otherwise.
TIL-002 | Waterproofing completed & tested (wet areas). | Ponding test passed before tile work.
TIL-015 | Slope verification in toilet/balcony floor. | Water flows to drain; no ponding.
TIL-003 | Substrate clean, dry, free of curing compound. | Wire brushed; cleaned.
TIL-004 | Tile inspection — size, color, lot, shade match. | Same batch; ±0.5mm size tolerance; no cracks/chips.
TIL-005 | Adhesive / mortar type. | Type-1/2/3 adhesive as per location; or 1:4 mortar.
TIL-006 | Tile spacers & spacing. | 2–3mm vitrified; 3–5mm ceramic; uniform.
TIL-007 | Grout — color, brand, epoxy/cementitious. | Approved make; matching color.
TIL-008 | Dry layout / setting-out approval. | Centered layout; cut tiles equal at edges.
TIL-009 | Reference lines & datum levels marked. | Laser/level reference established.
TIL-010 | Pattern, direction, design as per drawing. | Verified against approved layout drawing.
TIL-011 | Full bedding — no voids under tiles. | 100% adhesive contact; hollow ≤ 5% area.
TIL-012 | Lippage between adjacent tiles. | ≤ 1mm; preferably zero.
TIL-013 | Joints — straight, uniform, perpendicular. | Continuous lines; cross joints true.
TIL-014 | Cut tiles — edge finish, location. | Wet-saw cut; placed at concealed corners.
TIL-017 | Provision for expansion joints (large areas). | Every 6×6m grid; sealed with sealant.
TIL-018 | Cutouts around pipes, fixtures, drains. | Neat circular cuts; ≤ 3mm gap; sealed.
TIL-019 | Grouting — full depth, no gaps. | Even grout; cleaned within 30 min.
TIL-020 | Hollow sound test (tap with wooden mallet). | ≤ 5% area hollow; reset if more.
TIL-021 | Surface cleaning & polishing. | No grout haze; no adhesive smears.
TIL-022 | Protection of finished tiles. | Covered with plastic / hardboard / paper.
Component: Wall / Dado
ID | Checklist Question | Acceptance Criteria
TIL-016 | Skirting / dado alignment with floor joints. | Joints aligned vertically with floor.
TIL-003 | Substrate clean, dry, free of curing compound. | Wire brushed; cleaned.
TIL-004 | Tile inspection — size, color, lot, shade match. | Same batch; ±0.5mm size tolerance; no cracks/chips.
TIL-005 | Adhesive / mortar type. | Type-1/2/3 adhesive as per location; or 1:4 mortar.
TIL-006 | Tile spacers & spacing. | 2–3mm vitrified; 3–5mm ceramic; uniform.
TIL-007 | Grout — color, brand, epoxy/cementitious. | Approved make; matching color.
TIL-008 | Dry layout / setting-out approval. | Centered layout; cut tiles equal at edges.
TIL-009 | Reference lines & datum levels marked. | Laser/level reference established.
TIL-010 | Pattern, direction, design as per drawing. | Verified against approved layout drawing.
TIL-011 | Full bedding — no voids under tiles. | 100% adhesive contact; hollow ≤ 5% area.
TIL-012 | Lippage between adjacent tiles. | ≤ 1mm; preferably zero.
TIL-013 | Joints — straight, uniform, perpendicular. | Continuous lines; cross joints true.
TIL-014 | Cut tiles — edge finish, location. | Wet-saw cut; placed at concealed corners.
TIL-017 | Provision for expansion joints (large areas). | Every 6×6m grid; sealed with sealant.
TIL-018 | Cutouts around pipes, fixtures, drains. | Neat circular cuts; ≤ 3mm gap; sealed.
TIL-019 | Grouting — full depth, no gaps. | Even grout; cleaned within 30 min.
TIL-020 | Hollow sound test (tap with wooden mallet). | ≤ 5% area hollow; reset if more.
TIL-021 | Surface cleaning & polishing. | No grout haze; no adhesive smears.
TIL-022 | Protection of finished tiles. | Covered with plastic / hardboard / paper.
PLACE: Living / Dining
Component: Floor (dry area)
ID | Checklist Question | Acceptance Criteria
TIL-003 | Substrate clean, dry, free of curing compound. | Wire brushed; cleaned.
TIL-004 | Tile inspection — size, color, lot, shade match. | Same batch; ±0.5mm size tolerance; no cracks/chips.
TIL-005 | Adhesive / mortar type. | Type-1/2/3 adhesive as per location; or 1:4 mortar.
TIL-006 | Tile spacers & spacing. | 2–3mm vitrified; 3–5mm ceramic; uniform.
TIL-007 | Grout — color, brand, epoxy/cementitious. | Approved make; matching color.
TIL-008 | Dry layout / setting-out approval. | Centered layout; cut tiles equal at edges.
TIL-009 | Reference lines & datum levels marked. | Laser/level reference established.
TIL-010 | Pattern, direction, design as per drawing. | Verified against approved layout drawing.
TIL-011 | Full bedding — no voids under tiles. | 100% adhesive contact; hollow ≤ 5% area.
TIL-012 | Lippage between adjacent tiles. | ≤ 1mm; preferably zero.
TIL-013 | Joints — straight, uniform, perpendicular. | Continuous lines; cross joints true.
TIL-014 | Cut tiles — edge finish, location. | Wet-saw cut; placed at concealed corners.
TIL-017 | Provision for expansion joints (large areas). | Every 6×6m grid; sealed with sealant.
TIL-018 | Cutouts around pipes, fixtures, drains. | Neat circular cuts; ≤ 3mm gap; sealed.
TIL-019 | Grouting — full depth, no gaps. | Even grout; cleaned within 30 min.
TIL-020 | Hollow sound test (tap with wooden mallet). | ≤ 5% area hollow; reset if more.
TIL-021 | Surface cleaning & polishing. | No grout haze; no adhesive smears.
TIL-022 | Protection of finished tiles. | Covered with plastic / hardboard / paper.
PLACE: Bedroom
Component: Floor (dry area)
ID | Checklist Question | Acceptance Criteria
TIL-003 | Substrate clean, dry, free of curing compound. | Wire brushed; cleaned.
TIL-004 | Tile inspection — size, color, lot, shade match. | Same batch; ±0.5mm size tolerance; no cracks/chips.
TIL-005 | Adhesive / mortar type. | Type-1/2/3 adhesive as per location; or 1:4 mortar.
TIL-006 | Tile spacers & spacing. | 2–3mm vitrified; 3–5mm ceramic; uniform.
TIL-007 | Grout — color, brand, epoxy/cementitious. | Approved make; matching color.
TIL-008 | Dry layout / setting-out approval. | Centered layout; cut tiles equal at edges.
TIL-009 | Reference lines & datum levels marked. | Laser/level reference established.
TIL-010 | Pattern, direction, design as per drawing. | Verified against approved layout drawing.
TIL-011 | Full bedding — no voids under tiles. | 100% adhesive contact; hollow ≤ 5% area.
TIL-012 | Lippage between adjacent tiles. | ≤ 1mm; preferably zero.
TIL-013 | Joints — straight, uniform, perpendicular. | Continuous lines; cross joints true.
TIL-014 | Cut tiles — edge finish, location. | Wet-saw cut; placed at concealed corners.
TIL-017 | Provision for expansion joints (large areas). | Every 6×6m grid; sealed with sealant.
TIL-018 | Cutouts around pipes, fixtures, drains. | Neat circular cuts; ≤ 3mm gap; sealed.
TIL-019 | Grouting — full depth, no gaps. | Even grout; cleaned within 30 min.
TIL-020 | Hollow sound test (tap with wooden mallet). | ≤ 5% area hollow; reset if more.
TIL-021 | Surface cleaning & polishing. | No grout haze; no adhesive smears.
TIL-022 | Protection of finished tiles. | Covered with plastic / hardboard / paper.
PLACE: Staircase
Component: Floor (dry area)
ID | Checklist Question | Acceptance Criteria
TIL-003 | Substrate clean, dry, free of curing compound. | Wire brushed; cleaned.
TIL-004 | Tile inspection — size, color, lot, shade match. | Same batch; ±0.5mm size tolerance; no cracks/chips.
TIL-005 | Adhesive / mortar type. | Type-1/2/3 adhesive as per location; or 1:4 mortar.
TIL-006 | Tile spacers & spacing. | 2–3mm vitrified; 3–5mm ceramic; uniform.
TIL-007 | Grout — color, brand, epoxy/cementitious. | Approved make; matching color.
TIL-008 | Dry layout / setting-out approval. | Centered layout; cut tiles equal at edges.
TIL-009 | Reference lines & datum levels marked. | Laser/level reference established.
TIL-010 | Pattern, direction, design as per drawing. | Verified against approved layout drawing.
TIL-011 | Full bedding — no voids under tiles. | 100% adhesive contact; hollow ≤ 5% area.
TIL-012 | Lippage between adjacent tiles. | ≤ 1mm; preferably zero.
TIL-013 | Joints — straight, uniform, perpendicular. | Continuous lines; cross joints true.
TIL-014 | Cut tiles — edge finish, location. | Wet-saw cut; placed at concealed corners.
TIL-017 | Provision for expansion joints (large areas). | Every 6×6m grid; sealed with sealant.
TIL-018 | Cutouts around pipes, fixtures, drains. | Neat circular cuts; ≤ 3mm gap; sealed.
TIL-019 | Grouting — full depth, no gaps. | Even grout; cleaned within 30 min.
TIL-020 | Hollow sound test (tap with wooden mallet). | ≤ 5% area hollow; reset if more.
TIL-021 | Surface cleaning & polishing. | No grout haze; no adhesive smears.
TIL-022 | Protection of finished tiles. | Covered with plastic / hardboard / paper.
Component: Wall / Dado
ID | Checklist Question | Acceptance Criteria
TIL-016 | Skirting / dado alignment with floor joints. | Joints aligned vertically with floor.
TIL-003 | Substrate clean, dry, free of curing compound. | Wire brushed; cleaned.
TIL-004 | Tile inspection — size, color, lot, shade match. | Same batch; ±0.5mm size tolerance; no cracks/chips.
TIL-005 | Adhesive / mortar type. | Type-1/2/3 adhesive as per location; or 1:4 mortar.
TIL-006 | Tile spacers & spacing. | 2–3mm vitrified; 3–5mm ceramic; uniform.
TIL-007 | Grout — color, brand, epoxy/cementitious. | Approved make; matching color.
TIL-008 | Dry layout / setting-out approval. | Centered layout; cut tiles equal at edges.
TIL-009 | Reference lines & datum levels marked. | Laser/level reference established.
TIL-010 | Pattern, direction, design as per drawing. | Verified against approved layout drawing.
TIL-011 | Full bedding — no voids under tiles. | 100% adhesive contact; hollow ≤ 5% area.
TIL-012 | Lippage between adjacent tiles. | ≤ 1mm; preferably zero.
TIL-013 | Joints — straight, uniform, perpendicular. | Continuous lines; cross joints true.
TIL-014 | Cut tiles — edge finish, location. | Wet-saw cut; placed at concealed corners.
TIL-017 | Provision for expansion joints (large areas). | Every 6×6m grid; sealed with sealant.
TIL-018 | Cutouts around pipes, fixtures, drains. | Neat circular cuts; ≤ 3mm gap; sealed.
TIL-019 | Grouting — full depth, no gaps. | Even grout; cleaned within 30 min.
TIL-020 | Hollow sound test (tap with wooden mallet). | ≤ 5% area hollow; reset if more.
TIL-021 | Surface cleaning & polishing. | No grout haze; no adhesive smears.
TIL-022 | Protection of finished tiles. | Covered with plastic / hardboard / paper.
PLACE: Terrace
Component: Floor (wet area)
ID | Checklist Question | Acceptance Criteria
TIL-001 | Base / screed level & slope. | Slope 1:80 to drain for wet areas; level otherwise.
TIL-002 | Waterproofing completed & tested (wet areas). | Ponding test passed before tile work.
TIL-015 | Slope verification in toilet/balcony floor. | Water flows to drain; no ponding.
TIL-003 | Substrate clean, dry, free of curing compound. | Wire brushed; cleaned.
TIL-004 | Tile inspection — size, color, lot, shade match. | Same batch; ±0.5mm size tolerance; no cracks/chips.
TIL-005 | Adhesive / mortar type. | Type-1/2/3 adhesive as per location; or 1:4 mortar.
TIL-006 | Tile spacers & spacing. | 2–3mm vitrified; 3–5mm ceramic; uniform.
TIL-007 | Grout — color, brand, epoxy/cementitious. | Approved make; matching color.
TIL-008 | Dry layout / setting-out approval. | Centered layout; cut tiles equal at edges.
TIL-009 | Reference lines & datum levels marked. | Laser/level reference established.
TIL-010 | Pattern, direction, design as per drawing. | Verified against approved layout drawing.
TIL-011 | Full bedding — no voids under tiles. | 100% adhesive contact; hollow ≤ 5% area.
TIL-012 | Lippage between adjacent tiles. | ≤ 1mm; preferably zero.
TIL-013 | Joints — straight, uniform, perpendicular. | Continuous lines; cross joints true.
TIL-014 | Cut tiles — edge finish, location. | Wet-saw cut; placed at concealed corners.
TIL-017 | Provision for expansion joints (large areas). | Every 6×6m grid; sealed with sealant.
TIL-018 | Cutouts around pipes, fixtures, drains. | Neat circular cuts; ≤ 3mm gap; sealed.
TIL-019 | Grouting — full depth, no gaps. | Even grout; cleaned within 30 min.
TIL-020 | Hollow sound test (tap with wooden mallet). | ≤ 5% area hollow; reset if more.
TIL-021 | Surface cleaning & polishing. | No grout haze; no adhesive smears.
TIL-022 | Protection of finished tiles. | Covered with plastic / hardboard / paper.
PLACE: Lift Lobby / Common Corridor
Component: Floor (dry area)
ID | Checklist Question | Acceptance Criteria
TIL-003 | Substrate clean, dry, free of curing compound. | Wire brushed; cleaned.
TIL-004 | Tile inspection — size, color, lot, shade match. | Same batch; ±0.5mm size tolerance; no cracks/chips.
TIL-005 | Adhesive / mortar type. | Type-1/2/3 adhesive as per location; or 1:4 mortar.
TIL-006 | Tile spacers & spacing. | 2–3mm vitrified; 3–5mm ceramic; uniform.
TIL-007 | Grout — color, brand, epoxy/cementitious. | Approved make; matching color.
TIL-008 | Dry layout / setting-out approval. | Centered layout; cut tiles equal at edges.
TIL-009 | Reference lines & datum levels marked. | Laser/level reference established.
TIL-010 | Pattern, direction, design as per drawing. | Verified against approved layout drawing.
TIL-011 | Full bedding — no voids under tiles. | 100% adhesive contact; hollow ≤ 5% area.
TIL-012 | Lippage between adjacent tiles. | ≤ 1mm; preferably zero.
TIL-013 | Joints — straight, uniform, perpendicular. | Continuous lines; cross joints true.
TIL-014 | Cut tiles — edge finish, location. | Wet-saw cut; placed at concealed corners.
TIL-017 | Provision for expansion joints (large areas). | Every 6×6m grid; sealed with sealant.
TIL-018 | Cutouts around pipes, fixtures, drains. | Neat circular cuts; ≤ 3mm gap; sealed.
TIL-019 | Grouting — full depth, no gaps. | Even grout; cleaned within 30 min.
TIL-020 | Hollow sound test (tap with wooden mallet). | ≤ 5% area hollow; reset if more.
TIL-021 | Surface cleaning & polishing. | No grout haze; no adhesive smears.
TIL-022 | Protection of finished tiles. | Covered with plastic / hardboard / paper.
Component: Wall / Dado
ID | Checklist Question | Acceptance Criteria
TIL-016 | Skirting / dado alignment with floor joints. | Joints aligned vertically with floor.
TIL-003 | Substrate clean, dry, free of curing compound. | Wire brushed; cleaned.
TIL-004 | Tile inspection — size, color, lot, shade match. | Same batch; ±0.5mm size tolerance; no cracks/chips.
TIL-005 | Adhesive / mortar type. | Type-1/2/3 adhesive as per location; or 1:4 mortar.
TIL-006 | Tile spacers & spacing. | 2–3mm vitrified; 3–5mm ceramic; uniform.
TIL-007 | Grout — color, brand, epoxy/cementitious. | Approved make; matching color.
TIL-008 | Dry layout / setting-out approval. | Centered layout; cut tiles equal at edges.
TIL-009 | Reference lines & datum levels marked. | Laser/level reference established.
TIL-010 | Pattern, direction, design as per drawing. | Verified against approved layout drawing.
TIL-011 | Full bedding — no voids under tiles. | 100% adhesive contact; hollow ≤ 5% area.
TIL-012 | Lippage between adjacent tiles. | ≤ 1mm; preferably zero.
TIL-013 | Joints — straight, uniform, perpendicular. | Continuous lines; cross joints true.
TIL-014 | Cut tiles — edge finish, location. | Wet-saw cut; placed at concealed corners.
TIL-017 | Provision for expansion joints (large areas). | Every 6×6m grid; sealed with sealant.
TIL-018 | Cutouts around pipes, fixtures, drains. | Neat circular cuts; ≤ 3mm gap; sealed.
TIL-019 | Grouting — full depth, no gaps. | Even grout; cleaned within 30 min.
TIL-020 | Hollow sound test (tap with wooden mallet). | ≤ 5% area hollow; reset if more.
TIL-021 | Surface cleaning & polishing. | No grout haze; no adhesive smears.
TIL-022 | Protection of finished tiles. | Covered with plastic / hardboard / paper.

## Putty Work
Putty Work
Note: Kitchen, Toilet/Bathroom and Balcony are not listed here — those walls are tiled rather than puttied in the standard spec. Flag if any project varies this.
PLACE: Bedroom
Component: Wall
ID | Checklist Question | Acceptance Criteria
PUT-001 | Plaster fully cured (min 21–28 days). | No green plaster; moisture < 12%.
PUT-002 | Surface cleaning — dust, loose particles, oil. | Brushed & wiped clean.
PUT-003 | Hairline / minor cracks filled. | V-cut and filled with crack filler.
PUT-004 | Sanding of high spots / projections. | Smooth substrate before putty.
PUT-005 | Putty brand & type approved. | Acrylic (interior) / weather (exterior); approved make.
PUT-006 | Mixing ratio with water. | As per manufacturer (typically 35–40% water).
PUT-007 | Pot life observed. | Use within 2 hours of mixing.
PUT-008 | Number of coats. | Min 2 coats (interior); 2–3 (exterior weather putty).
PUT-009 | Thickness per coat. | Each coat ≤ 1mm; total ≤ 1.5–2mm.
PUT-010 | Drying time between coats. | Min 4–6 hours; full dry before sanding.
PUT-011 | Sanding between coats (320–400 grit). | Smooth uniform surface; dust removed.
PUT-012 | Edges, corners, junctions — neat finish. | No build-up; sharp clean edges.
PUT-013 | Surface smoothness (touch & oblique-light check). | No marks, no patches, no trowel lines.
PUT-014 | No pinholes, blowholes or cracks. | Surface fully closed.
PUT-015 | Moisture content before paint. | ≤ 12% measured with moisture meter.
PUT-016 | Final sanding & dust cleaning before primer. | Fully dust-free surface.
Component: Ceiling
ID | Checklist Question | Acceptance Criteria
PUT-C08 (NEW) | Number of coats. | Min 1 coat on ceiling (2nd only if unevenness remains); lighter application than wall.
PUT-001 | Plaster fully cured (min 21–28 days). | No green plaster; moisture < 12%.
PUT-002 | Surface cleaning — dust, loose particles, oil. | Brushed & wiped clean.
PUT-003 | Hairline / minor cracks filled. | V-cut and filled with crack filler.
PUT-004 | Sanding of high spots / projections. | Smooth substrate before putty.
PUT-005 | Putty brand & type approved. | Acrylic (interior) / weather (exterior); approved make.
PUT-006 | Mixing ratio with water. | As per manufacturer (typically 35–40% water).
PUT-007 | Pot life observed. | Use within 2 hours of mixing.
PUT-011 | Sanding between coats (320–400 grit). | Smooth uniform surface; dust removed.
PUT-012 | Edges, corners, junctions — neat finish. | No build-up; sharp clean edges.
PUT-013 | Surface smoothness (touch & oblique-light check). | No marks, no patches, no trowel lines.
PUT-014 | No pinholes, blowholes or cracks. | Surface fully closed.
PUT-015 | Moisture content before paint. | ≤ 12% measured with moisture meter.
PUT-016 | Final sanding & dust cleaning before primer. | Fully dust-free surface.
PLACE: Living / Dining
Component: Wall
ID | Checklist Question | Acceptance Criteria
PUT-001 | Plaster fully cured (min 21–28 days). | No green plaster; moisture < 12%.
PUT-002 | Surface cleaning — dust, loose particles, oil. | Brushed & wiped clean.
PUT-003 | Hairline / minor cracks filled. | V-cut and filled with crack filler.
PUT-004 | Sanding of high spots / projections. | Smooth substrate before putty.
PUT-005 | Putty brand & type approved. | Acrylic (interior) / weather (exterior); approved make.
PUT-006 | Mixing ratio with water. | As per manufacturer (typically 35–40% water).
PUT-007 | Pot life observed. | Use within 2 hours of mixing.
PUT-008 | Number of coats. | Min 2 coats (interior); 2–3 (exterior weather putty).
PUT-009 | Thickness per coat. | Each coat ≤ 1mm; total ≤ 1.5–2mm.
PUT-010 | Drying time between coats. | Min 4–6 hours; full dry before sanding.
PUT-011 | Sanding between coats (320–400 grit). | Smooth uniform surface; dust removed.
PUT-012 | Edges, corners, junctions — neat finish. | No build-up; sharp clean edges.
PUT-013 | Surface smoothness (touch & oblique-light check). | No marks, no patches, no trowel lines.
PUT-014 | No pinholes, blowholes or cracks. | Surface fully closed.
PUT-015 | Moisture content before paint. | ≤ 12% measured with moisture meter.
PUT-016 | Final sanding & dust cleaning before primer. | Fully dust-free surface.
Component: Ceiling
ID | Checklist Question | Acceptance Criteria
PUT-C08 (NEW) | Number of coats. | Min 1 coat on ceiling (2nd only if unevenness remains); lighter application than wall.
PUT-001 | Plaster fully cured (min 21–28 days). | No green plaster; moisture < 12%.
PUT-002 | Surface cleaning — dust, loose particles, oil. | Brushed & wiped clean.
PUT-003 | Hairline / minor cracks filled. | V-cut and filled with crack filler.
PUT-004 | Sanding of high spots / projections. | Smooth substrate before putty.
PUT-005 | Putty brand & type approved. | Acrylic (interior) / weather (exterior); approved make.
PUT-006 | Mixing ratio with water. | As per manufacturer (typically 35–40% water).
PUT-007 | Pot life observed. | Use within 2 hours of mixing.
PUT-011 | Sanding between coats (320–400 grit). | Smooth uniform surface; dust removed.
PUT-012 | Edges, corners, junctions — neat finish. | No build-up; sharp clean edges.
PUT-013 | Surface smoothness (touch & oblique-light check). | No marks, no patches, no trowel lines.
PUT-014 | No pinholes, blowholes or cracks. | Surface fully closed.
PUT-015 | Moisture content before paint. | ≤ 12% measured with moisture meter.
PUT-016 | Final sanding & dust cleaning before primer. | Fully dust-free surface.
PLACE: Staircase
Component: Wall
ID | Checklist Question | Acceptance Criteria
PUT-001 | Plaster fully cured (min 21–28 days). | No green plaster; moisture < 12%.
PUT-002 | Surface cleaning — dust, loose particles, oil. | Brushed & wiped clean.
PUT-003 | Hairline / minor cracks filled. | V-cut and filled with crack filler.
PUT-004 | Sanding of high spots / projections. | Smooth substrate before putty.
PUT-005 | Putty brand & type approved. | Acrylic (interior) / weather (exterior); approved make.
PUT-006 | Mixing ratio with water. | As per manufacturer (typically 35–40% water).
PUT-007 | Pot life observed. | Use within 2 hours of mixing.
PUT-008 | Number of coats. | Min 2 coats (interior); 2–3 (exterior weather putty).
PUT-009 | Thickness per coat. | Each coat ≤ 1mm; total ≤ 1.5–2mm.
PUT-010 | Drying time between coats. | Min 4–6 hours; full dry before sanding.
PUT-011 | Sanding between coats (320–400 grit). | Smooth uniform surface; dust removed.
PUT-012 | Edges, corners, junctions — neat finish. | No build-up; sharp clean edges.
PUT-013 | Surface smoothness (touch & oblique-light check). | No marks, no patches, no trowel lines.
PUT-014 | No pinholes, blowholes or cracks. | Surface fully closed.
PUT-015 | Moisture content before paint. | ≤ 12% measured with moisture meter.
PUT-016 | Final sanding & dust cleaning before primer. | Fully dust-free surface.
PLACE: Common Corridor
Component: Wall
ID | Checklist Question | Acceptance Criteria
PUT-001 | Plaster fully cured (min 21–28 days). | No green plaster; moisture < 12%.
PUT-002 | Surface cleaning — dust, loose particles, oil. | Brushed & wiped clean.
PUT-003 | Hairline / minor cracks filled. | V-cut and filled with crack filler.
PUT-004 | Sanding of high spots / projections. | Smooth substrate before putty.
PUT-005 | Putty brand & type approved. | Acrylic (interior) / weather (exterior); approved make.
PUT-006 | Mixing ratio with water. | As per manufacturer (typically 35–40% water).
PUT-007 | Pot life observed. | Use within 2 hours of mixing.
PUT-008 | Number of coats. | Min 2 coats (interior); 2–3 (exterior weather putty).
PUT-009 | Thickness per coat. | Each coat ≤ 1mm; total ≤ 1.5–2mm.
PUT-010 | Drying time between coats. | Min 4–6 hours; full dry before sanding.
PUT-011 | Sanding between coats (320–400 grit). | Smooth uniform surface; dust removed.
PUT-012 | Edges, corners, junctions — neat finish. | No build-up; sharp clean edges.
PUT-013 | Surface smoothness (touch & oblique-light check). | No marks, no patches, no trowel lines.
PUT-014 | No pinholes, blowholes or cracks. | Surface fully closed.
PUT-015 | Moisture content before paint. | ≤ 12% measured with moisture meter.
PUT-016 | Final sanding & dust cleaning before primer. | Fully dust-free surface.
Component: Ceiling
ID | Checklist Question | Acceptance Criteria
PUT-C08 (NEW) | Number of coats. | Min 1 coat on ceiling (2nd only if unevenness remains); lighter application than wall.
PUT-001 | Plaster fully cured (min 21–28 days). | No green plaster; moisture < 12%.
PUT-002 | Surface cleaning — dust, loose particles, oil. | Brushed & wiped clean.
PUT-003 | Hairline / minor cracks filled. | V-cut and filled with crack filler.
PUT-004 | Sanding of high spots / projections. | Smooth substrate before putty.
PUT-005 | Putty brand & type approved. | Acrylic (interior) / weather (exterior); approved make.
PUT-006 | Mixing ratio with water. | As per manufacturer (typically 35–40% water).
PUT-007 | Pot life observed. | Use within 2 hours of mixing.
PUT-011 | Sanding between coats (320–400 grit). | Smooth uniform surface; dust removed.
PUT-012 | Edges, corners, junctions — neat finish. | No build-up; sharp clean edges.
PUT-013 | Surface smoothness (touch & oblique-light check). | No marks, no patches, no trowel lines.
PUT-014 | No pinholes, blowholes or cracks. | Surface fully closed.
PUT-015 | Moisture content before paint. | ≤ 12% measured with moisture meter.
PUT-016 | Final sanding & dust cleaning before primer. | Fully dust-free surface.

## Electrical Work
Electrical Work
PLACE: Kitchen
Component: Wall (Wiring / Switch-Socket)
ID | Checklist Question | Acceptance Criteria
ELE-001 | Conduit make, ISI marked, fire-retardant. | Approved make; medium/heavy gauge as per spec.
ELE-002 | Conduit chasing — depth & alignment. | Depth ≥ conduit dia + 15mm; vertical/horizontal only.
ELE-003 | No diagonal chasing; no chasing in beams. | Avoid structural members.
ELE-004 | Conduit joints — couplers / solvent cement. | Watertight joints; no glue lumps inside.
ELE-005 | Bend radius. | ≥ 4× conduit dia; no kinks.
ELE-006 | Fish wire installed in every conduit. | GI wire 14 SWG; both ends accessible.
ELE-007 | Conduits secured with saddles / nails. | Spacing ≤ 600mm; firm to substrate.
ELE-008 | Switch / socket box position & height. | Switch 1200mm; Socket 300mm (or as drawing).
ELE-009 | Box flush with finished plaster level. | Within ±2mm of finished wall.
ELE-012 | Cable brand, size, FRLS / ISI marking. | Approved make; FRLS PVC; ISI marked.
ELE-013 | Cable colour code. | R-Y-B phase / Black neutral / Green-Yellow earth.
ELE-014 | Cable sizes vs. circuit load. | Lighting 1.5/2.5mm²; Sockets 2.5/4mm²; AC 4/6mm².
ELE-015 | No joints inside conduit. | Joints only at boxes/DBs.
ELE-016 | Number of wires per conduit. | ≤ 40% fill factor.
ELE-017 | Looping at switch boards (phase looped, not neutral). | Phase looping; neutral direct to fixture.
ELE-028 | Functional test of all switches, sockets, lights. | 100% operational; no flicker.
ELE-029 | Switch / socket plates — level, no gaps to wall. | Flush mount; no rocking.
Component: Ceiling (Light Point / Fan)
ID | Checklist Question | Acceptance Criteria
ELE-001 | Conduit make, ISI marked, fire-retardant. | Approved make; medium/heavy gauge as per spec.
ELE-006 | Fish wire installed in every conduit. | GI wire 14 SWG; both ends accessible.
ELE-012 | Cable brand, size, FRLS / ISI marking. | Approved make; FRLS PVC; ISI marked.
ELE-013 | Cable colour code. | R-Y-B phase / Black neutral / Green-Yellow earth.
ELE-015 | No joints inside conduit. | Joints only at boxes/DBs.
ELE-028 | Functional test of all switches, sockets, lights. | 100% operational; no flicker.
ELE-030 | Light fittings — alignment, level, firm fixing. | Plumb / level; no wobble.
ELE-031 | Ceiling fan — hook, downrod, balance. | Anti-vibration; no wobble at full speed.
Component: Cooking Platform / Counter Point
ID | Checklist Question | Acceptance Criteria
ELE-008 | Switch / socket box position & height. | Switch 1200mm; Socket 300mm (or as drawing).
ELE-012 | Cable brand, size, FRLS / ISI marking. | Approved make; FRLS PVC; ISI marked.
ELE-014 | Cable sizes vs. circuit load. | Lighting 1.5/2.5mm²; Sockets 2.5/4mm²; AC 4/6mm².
ELE-N01 (NEW) | Dedicated chimney/exhaust point & isolator. | Separate point above counter; isolator switch within reach.
ELE-N02 (NEW) | Waterproof (splash-proof) socket above counter. | IP44-rated cover plate; positioned clear of sink splash zone.
ELE-N03 (NEW) | Dedicated appliance circuit rating. | Min 20A circuit for chimney/hob/oven as per load schedule.
PLACE: Bedroom
Component: Wall (Wiring / Switch-Socket)
ID | Checklist Question | Acceptance Criteria
ELE-001 | Conduit make, ISI marked, fire-retardant. | Approved make; medium/heavy gauge as per spec.
ELE-002 | Conduit chasing — depth & alignment. | Depth ≥ conduit dia + 15mm; vertical/horizontal only.
ELE-003 | No diagonal chasing; no chasing in beams. | Avoid structural members.
ELE-004 | Conduit joints — couplers / solvent cement. | Watertight joints; no glue lumps inside.
ELE-005 | Bend radius. | ≥ 4× conduit dia; no kinks.
ELE-006 | Fish wire installed in every conduit. | GI wire 14 SWG; both ends accessible.
ELE-007 | Conduits secured with saddles / nails. | Spacing ≤ 600mm; firm to substrate.
ELE-008 | Switch / socket box position & height. | Switch 1200mm; Socket 300mm (or as drawing).
ELE-009 | Box flush with finished plaster level. | Within ±2mm of finished wall.
ELE-012 | Cable brand, size, FRLS / ISI marking. | Approved make; FRLS PVC; ISI marked.
ELE-013 | Cable colour code. | R-Y-B phase / Black neutral / Green-Yellow earth.
ELE-014 | Cable sizes vs. circuit load. | Lighting 1.5/2.5mm²; Sockets 2.5/4mm²; AC 4/6mm².
ELE-015 | No joints inside conduit. | Joints only at boxes/DBs.
ELE-016 | Number of wires per conduit. | ≤ 40% fill factor.
ELE-017 | Looping at switch boards (phase looped, not neutral). | Phase looping; neutral direct to fixture.
ELE-028 | Functional test of all switches, sockets, lights. | 100% operational; no flicker.
ELE-029 | Switch / socket plates — level, no gaps to wall. | Flush mount; no rocking.
Component: Ceiling (Light Point / Fan)
ID | Checklist Question | Acceptance Criteria
ELE-001 | Conduit make, ISI marked, fire-retardant. | Approved make; medium/heavy gauge as per spec.
ELE-006 | Fish wire installed in every conduit. | GI wire 14 SWG; both ends accessible.
ELE-012 | Cable brand, size, FRLS / ISI marking. | Approved make; FRLS PVC; ISI marked.
ELE-013 | Cable colour code. | R-Y-B phase / Black neutral / Green-Yellow earth.
ELE-015 | No joints inside conduit. | Joints only at boxes/DBs.
ELE-028 | Functional test of all switches, sockets, lights. | 100% operational; no flicker.
ELE-030 | Light fittings — alignment, level, firm fixing. | Plumb / level; no wobble.
ELE-031 | Ceiling fan — hook, downrod, balance. | Anti-vibration; no wobble at full speed.
PLACE: Living / Dining
Component: Wall (Wiring / Switch-Socket)
ID | Checklist Question | Acceptance Criteria
ELE-001 | Conduit make, ISI marked, fire-retardant. | Approved make; medium/heavy gauge as per spec.
ELE-002 | Conduit chasing — depth & alignment. | Depth ≥ conduit dia + 15mm; vertical/horizontal only.
ELE-003 | No diagonal chasing; no chasing in beams. | Avoid structural members.
ELE-004 | Conduit joints — couplers / solvent cement. | Watertight joints; no glue lumps inside.
ELE-005 | Bend radius. | ≥ 4× conduit dia; no kinks.
ELE-006 | Fish wire installed in every conduit. | GI wire 14 SWG; both ends accessible.
ELE-007 | Conduits secured with saddles / nails. | Spacing ≤ 600mm; firm to substrate.
ELE-008 | Switch / socket box position & height. | Switch 1200mm; Socket 300mm (or as drawing).
ELE-009 | Box flush with finished plaster level. | Within ±2mm of finished wall.
ELE-012 | Cable brand, size, FRLS / ISI marking. | Approved make; FRLS PVC; ISI marked.
ELE-013 | Cable colour code. | R-Y-B phase / Black neutral / Green-Yellow earth.
ELE-014 | Cable sizes vs. circuit load. | Lighting 1.5/2.5mm²; Sockets 2.5/4mm²; AC 4/6mm².
ELE-015 | No joints inside conduit. | Joints only at boxes/DBs.
ELE-016 | Number of wires per conduit. | ≤ 40% fill factor.
ELE-017 | Looping at switch boards (phase looped, not neutral). | Phase looping; neutral direct to fixture.
ELE-028 | Functional test of all switches, sockets, lights. | 100% operational; no flicker.
ELE-029 | Switch / socket plates — level, no gaps to wall. | Flush mount; no rocking.
Component: Ceiling (Light Point / Fan)
ID | Checklist Question | Acceptance Criteria
ELE-001 | Conduit make, ISI marked, fire-retardant. | Approved make; medium/heavy gauge as per spec.
ELE-006 | Fish wire installed in every conduit. | GI wire 14 SWG; both ends accessible.
ELE-012 | Cable brand, size, FRLS / ISI marking. | Approved make; FRLS PVC; ISI marked.
ELE-013 | Cable colour code. | R-Y-B phase / Black neutral / Green-Yellow earth.
ELE-015 | No joints inside conduit. | Joints only at boxes/DBs.
ELE-028 | Functional test of all switches, sockets, lights. | 100% operational; no flicker.
ELE-030 | Light fittings — alignment, level, firm fixing. | Plumb / level; no wobble.
ELE-031 | Ceiling fan — hook, downrod, balance. | Anti-vibration; no wobble at full speed.
PLACE: Toilet / Bathroom
Component: Wall (Wiring / Switch-Socket)
ID | Checklist Question | Acceptance Criteria
ELE-001 | Conduit make, ISI marked, fire-retardant. | Approved make; medium/heavy gauge as per spec.
ELE-002 | Conduit chasing — depth & alignment. | Depth ≥ conduit dia + 15mm; vertical/horizontal only.
ELE-003 | No diagonal chasing; no chasing in beams. | Avoid structural members.
ELE-004 | Conduit joints — couplers / solvent cement. | Watertight joints; no glue lumps inside.
ELE-005 | Bend radius. | ≥ 4× conduit dia; no kinks.
ELE-006 | Fish wire installed in every conduit. | GI wire 14 SWG; both ends accessible.
ELE-007 | Conduits secured with saddles / nails. | Spacing ≤ 600mm; firm to substrate.
ELE-008 | Switch / socket box position & height. | Switch 1200mm; Socket 300mm (or as drawing).
ELE-009 | Box flush with finished plaster level. | Within ±2mm of finished wall.
ELE-012 | Cable brand, size, FRLS / ISI marking. | Approved make; FRLS PVC; ISI marked.
ELE-013 | Cable colour code. | R-Y-B phase / Black neutral / Green-Yellow earth.
ELE-014 | Cable sizes vs. circuit load. | Lighting 1.5/2.5mm²; Sockets 2.5/4mm²; AC 4/6mm².
ELE-015 | No joints inside conduit. | Joints only at boxes/DBs.
ELE-016 | Number of wires per conduit. | ≤ 40% fill factor.
ELE-017 | Looping at switch boards (phase looped, not neutral). | Phase looping; neutral direct to fixture.
ELE-028 | Functional test of all switches, sockets, lights. | 100% operational; no flicker.
ELE-029 | Switch / socket plates — level, no gaps to wall. | Flush mount; no rocking.
Component: Ceiling (Light Point / Fan)
ID | Checklist Question | Acceptance Criteria
ELE-001 | Conduit make, ISI marked, fire-retardant. | Approved make; medium/heavy gauge as per spec.
ELE-006 | Fish wire installed in every conduit. | GI wire 14 SWG; both ends accessible.
ELE-012 | Cable brand, size, FRLS / ISI marking. | Approved make; FRLS PVC; ISI marked.
ELE-013 | Cable colour code. | R-Y-B phase / Black neutral / Green-Yellow earth.
ELE-015 | No joints inside conduit. | Joints only at boxes/DBs.
ELE-028 | Functional test of all switches, sockets, lights. | 100% operational; no flicker.
ELE-030 | Light fittings — alignment, level, firm fixing. | Plumb / level; no wobble.
ELE-031 | Ceiling fan — hook, downrod, balance. | Anti-vibration; no wobble at full speed.
PLACE: Balcony
Component: Wall (Wiring / Switch-Socket)
ID | Checklist Question | Acceptance Criteria
ELE-001 | Conduit make, ISI marked, fire-retardant. | Approved make; medium/heavy gauge as per spec.
ELE-002 | Conduit chasing — depth & alignment. | Depth ≥ conduit dia + 15mm; vertical/horizontal only.
ELE-003 | No diagonal chasing; no chasing in beams. | Avoid structural members.
ELE-004 | Conduit joints — couplers / solvent cement. | Watertight joints; no glue lumps inside.
ELE-005 | Bend radius. | ≥ 4× conduit dia; no kinks.
ELE-006 | Fish wire installed in every conduit. | GI wire 14 SWG; both ends accessible.
ELE-007 | Conduits secured with saddles / nails. | Spacing ≤ 600mm; firm to substrate.
ELE-008 | Switch / socket box position & height. | Switch 1200mm; Socket 300mm (or as drawing).
ELE-009 | Box flush with finished plaster level. | Within ±2mm of finished wall.
ELE-012 | Cable brand, size, FRLS / ISI marking. | Approved make; FRLS PVC; ISI marked.
ELE-013 | Cable colour code. | R-Y-B phase / Black neutral / Green-Yellow earth.
ELE-014 | Cable sizes vs. circuit load. | Lighting 1.5/2.5mm²; Sockets 2.5/4mm²; AC 4/6mm².
ELE-015 | No joints inside conduit. | Joints only at boxes/DBs.
ELE-016 | Number of wires per conduit. | ≤ 40% fill factor.
ELE-017 | Looping at switch boards (phase looped, not neutral). | Phase looping; neutral direct to fixture.
ELE-028 | Functional test of all switches, sockets, lights. | 100% operational; no flicker.
ELE-029 | Switch / socket plates — level, no gaps to wall. | Flush mount; no rocking.
Component: Ceiling (Light Point / Fan)
ID | Checklist Question | Acceptance Criteria
ELE-001 | Conduit make, ISI marked, fire-retardant. | Approved make; medium/heavy gauge as per spec.
ELE-006 | Fish wire installed in every conduit. | GI wire 14 SWG; both ends accessible.
ELE-012 | Cable brand, size, FRLS / ISI marking. | Approved make; FRLS PVC; ISI marked.
ELE-013 | Cable colour code. | R-Y-B phase / Black neutral / Green-Yellow earth.
ELE-015 | No joints inside conduit. | Joints only at boxes/DBs.
ELE-028 | Functional test of all switches, sockets, lights. | 100% operational; no flicker.
ELE-030 | Light fittings — alignment, level, firm fixing. | Plumb / level; no wobble.
ELE-031 | Ceiling fan — hook, downrod, balance. | Anti-vibration; no wobble at full speed.
PLACE: Staircase
Component: Wall (Wiring / Switch-Socket)
ID | Checklist Question | Acceptance Criteria
ELE-001 | Conduit make, ISI marked, fire-retardant. | Approved make; medium/heavy gauge as per spec.
ELE-002 | Conduit chasing — depth & alignment. | Depth ≥ conduit dia + 15mm; vertical/horizontal only.
ELE-003 | No diagonal chasing; no chasing in beams. | Avoid structural members.
ELE-004 | Conduit joints — couplers / solvent cement. | Watertight joints; no glue lumps inside.
ELE-005 | Bend radius. | ≥ 4× conduit dia; no kinks.
ELE-006 | Fish wire installed in every conduit. | GI wire 14 SWG; both ends accessible.
ELE-007 | Conduits secured with saddles / nails. | Spacing ≤ 600mm; firm to substrate.
ELE-008 | Switch / socket box position & height. | Switch 1200mm; Socket 300mm (or as drawing).
ELE-009 | Box flush with finished plaster level. | Within ±2mm of finished wall.
ELE-012 | Cable brand, size, FRLS / ISI marking. | Approved make; FRLS PVC; ISI marked.
ELE-013 | Cable colour code. | R-Y-B phase / Black neutral / Green-Yellow earth.
ELE-014 | Cable sizes vs. circuit load. | Lighting 1.5/2.5mm²; Sockets 2.5/4mm²; AC 4/6mm².
ELE-015 | No joints inside conduit. | Joints only at boxes/DBs.
ELE-016 | Number of wires per conduit. | ≤ 40% fill factor.
ELE-017 | Looping at switch boards (phase looped, not neutral). | Phase looping; neutral direct to fixture.
ELE-028 | Functional test of all switches, sockets, lights. | 100% operational; no flicker.
ELE-029 | Switch / socket plates — level, no gaps to wall. | Flush mount; no rocking.
Component: Ceiling (Light Point / Fan)
ID | Checklist Question | Acceptance Criteria
ELE-001 | Conduit make, ISI marked, fire-retardant. | Approved make; medium/heavy gauge as per spec.
ELE-006 | Fish wire installed in every conduit. | GI wire 14 SWG; both ends accessible.
ELE-012 | Cable brand, size, FRLS / ISI marking. | Approved make; FRLS PVC; ISI marked.
ELE-013 | Cable colour code. | R-Y-B phase / Black neutral / Green-Yellow earth.
ELE-015 | No joints inside conduit. | Joints only at boxes/DBs.
ELE-028 | Functional test of all switches, sockets, lights. | 100% operational; no flicker.
ELE-030 | Light fittings — alignment, level, firm fixing. | Plumb / level; no wobble.
ELE-031 | Ceiling fan — hook, downrod, balance. | Anti-vibration; no wobble at full speed.
PLACE: Common Corridor
Component: Wall (Wiring / Switch-Socket)
ID | Checklist Question | Acceptance Criteria
ELE-001 | Conduit make, ISI marked, fire-retardant. | Approved make; medium/heavy gauge as per spec.
ELE-002 | Conduit chasing — depth & alignment. | Depth ≥ conduit dia + 15mm; vertical/horizontal only.
ELE-003 | No diagonal chasing; no chasing in beams. | Avoid structural members.
ELE-004 | Conduit joints — couplers / solvent cement. | Watertight joints; no glue lumps inside.
ELE-005 | Bend radius. | ≥ 4× conduit dia; no kinks.
ELE-006 | Fish wire installed in every conduit. | GI wire 14 SWG; both ends accessible.
ELE-007 | Conduits secured with saddles / nails. | Spacing ≤ 600mm; firm to substrate.
ELE-008 | Switch / socket box position & height. | Switch 1200mm; Socket 300mm (or as drawing).
ELE-009 | Box flush with finished plaster level. | Within ±2mm of finished wall.
ELE-012 | Cable brand, size, FRLS / ISI marking. | Approved make; FRLS PVC; ISI marked.
ELE-013 | Cable colour code. | R-Y-B phase / Black neutral / Green-Yellow earth.
ELE-014 | Cable sizes vs. circuit load. | Lighting 1.5/2.5mm²; Sockets 2.5/4mm²; AC 4/6mm².
ELE-015 | No joints inside conduit. | Joints only at boxes/DBs.
ELE-016 | Number of wires per conduit. | ≤ 40% fill factor.
ELE-017 | Looping at switch boards (phase looped, not neutral). | Phase looping; neutral direct to fixture.
ELE-028 | Functional test of all switches, sockets, lights. | 100% operational; no flicker.
ELE-029 | Switch / socket plates — level, no gaps to wall. | Flush mount; no rocking.
Component: Ceiling (Light Point / Fan)
ID | Checklist Question | Acceptance Criteria
ELE-001 | Conduit make, ISI marked, fire-retardant. | Approved make; medium/heavy gauge as per spec.
ELE-006 | Fish wire installed in every conduit. | GI wire 14 SWG; both ends accessible.
ELE-012 | Cable brand, size, FRLS / ISI marking. | Approved make; FRLS PVC; ISI marked.
ELE-013 | Cable colour code. | R-Y-B phase / Black neutral / Green-Yellow earth.
ELE-015 | No joints inside conduit. | Joints only at boxes/DBs.
ELE-028 | Functional test of all switches, sockets, lights. | 100% operational; no flicker.
ELE-030 | Light fittings — alignment, level, firm fixing. | Plumb / level; no wobble.
ELE-031 | Ceiling fan — hook, downrod, balance. | Anti-vibration; no wobble at full speed.
PLACE: DB / Meter Room
Component: DB / Panel
ID | Checklist Question | Acceptance Criteria
ELE-010 | DB location, size, accessibility. | As per single line diagram; min 300mm from corners.
ELE-011 | Earth bus bar & neutral bar in DB. | Separate bars; tinned copper; sized per load.
ELE-018 | Earth pit construction & resistance. | ≤ 1 Ω for system; ≤ 5 Ω individual pit.
ELE-019 | Earthing conductor size & continuity. | As per IS 3043; verified continuity.
ELE-020 | Double earthing for all 3-phase equipment. | Two independent earth paths.
ELE-021 | RCCB / ELCB installation & rating. | 30mA for sockets; 100/300mA for distribution.
ELE-022 | MCB ratings vs. circuit design. | Matched to cable & load capacity.
ELE-023 | Insulation resistance (Megger) — 500V DC. | ≥ 1 MΩ between conductors and to earth.
ELE-024 | Continuity test — phase, neutral, earth. | All circuits continuous; recorded.
ELE-025 | Earth resistance test (clamp / fall-of-potential). | Within design limit; logged.
ELE-026 | Polarity test for sockets. | Correct L/N/E orientation.
ELE-027 | Load test of DB. | No abnormal heating; balanced phases.
ELE-032 | DB labelling — circuit identification. | Each MCB labelled with circuit served.
PLACE: Terrace
Component: Ceiling (Light Point / Fan)
ID | Checklist Question | Acceptance Criteria
ELE-001 | Conduit make, ISI marked, fire-retardant. | Approved make; medium/heavy gauge as per spec.
ELE-006 | Fish wire installed in every conduit. | GI wire 14 SWG; both ends accessible.
ELE-012 | Cable brand, size, FRLS / ISI marking. | Approved make; FRLS PVC; ISI marked.
ELE-013 | Cable colour code. | R-Y-B phase / Black neutral / Green-Yellow earth.
ELE-015 | No joints inside conduit. | Joints only at boxes/DBs.
ELE-028 | Functional test of all switches, sockets, lights. | 100% operational; no flicker.
ELE-030 | Light fittings — alignment, level, firm fixing. | Plumb / level; no wobble.
ELE-031 | Ceiling fan — hook, downrod, balance. | Anti-vibration; no wobble at full speed.
Component: Facade Fixture & Wiring
ID | Checklist Question | Acceptance Criteria
ELE-001 | Conduit make, ISI marked, fire-retardant. | Approved make; medium/heavy gauge as per spec.
ELE-006 | Fish wire installed in every conduit. | GI wire 14 SWG; both ends accessible.
ELE-007 | Conduits secured with saddles / nails. | Spacing ≤ 600mm; firm to substrate.
ELE-N04 (NEW) | Facade light fixture — weatherproof rating. | IP65+ rated; junction box sealed.
PLACE: External Facade Lighting
Component: Facade Fixture & Wiring
ID | Checklist Question | Acceptance Criteria
ELE-001 | Conduit make, ISI marked, fire-retardant. | Approved make; medium/heavy gauge as per spec.
ELE-006 | Fish wire installed in every conduit. | GI wire 14 SWG; both ends accessible.
ELE-007 | Conduits secured with saddles / nails. | Spacing ≤ 600mm; firm to substrate.
ELE-N04 (NEW) | Facade light fixture — weatherproof rating. | IP65+ rated; junction box sealed.

## Plumbing Work
Plumbing Work
PLACE: Kitchen
Component: Wall (Concealed Piping)
ID | Checklist Question | Acceptance Criteria
PLB-001 | Pipe material, brand, ISI marking (CPVC/PPR). | Approved make; ISI/IS 15778 / IS 15801.
PLB-002 | Pipe sizing per fixture units. | As per plumbing drawing & calculation.
PLB-003 | Concealed pipe routing & supports. | No bends < manufacturer radius; clamped ≤ 1m.
PLB-004 | Solvent cement joints / heat fusion (PPR). | Clean, properly cured; no excess; correct temp.
PLB-005 | Hot & cold lines — separation & insulation. | Min 150mm separation; hot line insulated.
PLB-006 | Hydrostatic pressure test (concealed lines). | 1.5× working pressure, min 10 bar, 24 hr; no drop.
PLB-007 | Isolation valves at branches & before fixtures. | Quarter-turn ball valves at each unit.
PLB-008 | Air release & flushing of system. | Cleared of debris; commissioning recorded.
Component: Counter / Fixture Point
ID | Checklist Question | Acceptance Criteria
PLB-016 | Fixture brand, model, color as approved. | Per approved schedule & sample.
PLB-017 | WC / wash basin / urinal fixing — level, firm. | No rocking; silicone sealed at base.
PLB-018 | Tap & mixer installation — leak-free, aligned. | No drip; cartridge functional.
PLB-019 | Shower fixing — height, alignment. | Outlet 2000–2100mm AFL; aligned.
PLB-020 | Health faucet, angle valves, connectors. | Approved make; no leaks.
PLACE: Toilet / Bathroom
Component: Wall (Concealed Piping)
ID | Checklist Question | Acceptance Criteria
PLB-001 | Pipe material, brand, ISI marking (CPVC/PPR). | Approved make; ISI/IS 15778 / IS 15801.
PLB-002 | Pipe sizing per fixture units. | As per plumbing drawing & calculation.
PLB-003 | Concealed pipe routing & supports. | No bends < manufacturer radius; clamped ≤ 1m.
PLB-004 | Solvent cement joints / heat fusion (PPR). | Clean, properly cured; no excess; correct temp.
PLB-005 | Hot & cold lines — separation & insulation. | Min 150mm separation; hot line insulated.
PLB-006 | Hydrostatic pressure test (concealed lines). | 1.5× working pressure, min 10 bar, 24 hr; no drop.
PLB-007 | Isolation valves at branches & before fixtures. | Quarter-turn ball valves at each unit.
PLB-008 | Air release & flushing of system. | Cleared of debris; commissioning recorded.
Component: Floor (Drain / Trap)
ID | Checklist Question | Acceptance Criteria
PLB-009 | Pipe material (UPVC / SWR / cast iron). | Approved make; ISI marked; correct schedule.
PLB-010 | Pipe slope for horizontal runs. | 1:40 to 1:80; uniform; no back-fall.
PLB-011 | Traps under all fixtures (P/S/floor). | 75mm water seal min; accessible cleanout.
PLB-012 | Vent pipe extension above roof. | ≥ 600mm above roof; cowl provided.
PLB-013 | Floor traps & nahani trap — level with floor finish. | Flush with tile; gradient to it.
PLB-014 | Leakage test — water / smoke / air. | Water test 1.5m head, 24 hr; no leak.
PLB-015 | Cleanouts / inspection openings. | At every change of direction; accessible.
Component: Counter / Fixture Point
ID | Checklist Question | Acceptance Criteria
PLB-016 | Fixture brand, model, color as approved. | Per approved schedule & sample.
PLB-017 | WC / wash basin / urinal fixing — level, firm. | No rocking; silicone sealed at base.
PLB-018 | Tap & mixer installation — leak-free, aligned. | No drip; cartridge functional.
PLB-019 | Shower fixing — height, alignment. | Outlet 2000–2100mm AFL; aligned.
PLB-020 | Health faucet, angle valves, connectors. | Approved make; no leaks.
PLACE: Balcony
Component: Floor (Drain / Trap)
ID | Checklist Question | Acceptance Criteria
PLB-009 | Pipe material (UPVC / SWR / cast iron). | Approved make; ISI marked; correct schedule.
PLB-010 | Pipe slope for horizontal runs. | 1:40 to 1:80; uniform; no back-fall.
PLB-011 | Traps under all fixtures (P/S/floor). | 75mm water seal min; accessible cleanout.
PLB-012 | Vent pipe extension above roof. | ≥ 600mm above roof; cowl provided.
PLB-013 | Floor traps & nahani trap — level with floor finish. | Flush with tile; gradient to it.
PLB-014 | Leakage test — water / smoke / air. | Water test 1.5m head, 24 hr; no leak.
PLB-015 | Cleanouts / inspection openings. | At every change of direction; accessible.
PLACE: Terrace (OHT / Tanks)
Component: Tank & Piping
ID | Checklist Question | Acceptance Criteria
PLB-029 | OHT & UGT — watertightness test. | Filled & held 7 days; no drop.
PLB-030 | Pumps — make, capacity, head. | As per design; tested no-load & on-load.
PLB-031 | Float switches, level controllers. | Operational; auto cut-off tested.
PLACE: Shaft / Duct
Component: Wall (Concealed Piping)
ID | Checklist Question | Acceptance Criteria
PLB-001 | Pipe material, brand, ISI marking (CPVC/PPR). | Approved make; ISI/IS 15778 / IS 15801.
PLB-002 | Pipe sizing per fixture units. | As per plumbing drawing & calculation.
PLB-003 | Concealed pipe routing & supports. | No bends < manufacturer radius; clamped ≤ 1m.
PLB-004 | Solvent cement joints / heat fusion (PPR). | Clean, properly cured; no excess; correct temp.
PLB-005 | Hot & cold lines — separation & insulation. | Min 150mm separation; hot line insulated.
PLB-006 | Hydrostatic pressure test (concealed lines). | 1.5× working pressure, min 10 bar, 24 hr; no drop.
PLB-007 | Isolation valves at branches & before fixtures. | Quarter-turn ball valves at each unit.
PLB-008 | Air release & flushing of system. | Cleared of debris; commissioning recorded.
PLACE: External Sewer & Storm Water Line
Component: External Sewer & Storm Water Line
ID | Checklist Question | Acceptance Criteria
PLB-021 | Sewer pipe material & dia. | UPVC/RCC NP3; as per drawing.
PLB-022 | Bedding & backfill of buried pipes. | 100mm sand bed; selected backfill compacted.
PLB-023 | Manhole construction — invert level, channel. | Smooth benching; correct invert; cover IS 1726.
PLB-024 | Slope between manholes. | Min 1:120 (150mm dia); designed slope.
PLB-025 | Storm water drain — sizing & slope. | Per rainfall intensity calculation; 1:100 min.
PLB-026 | Rain water down-takes & gratings. | All terrace outlets connected; gratings installed.
PLB-027 | Rainwater harvesting pit / recharge bore. | As per design; filter media in place.
PLB-028 | First-flush diverter / silt trap. | Installed & accessible for cleaning.

## False Ceiling Work
False Ceiling Work
PLACE: Living / Dining
Component: Framing / Grid
ID | Checklist Question | Acceptance Criteria
FCL-001 | Ceiling level & layout marking. | Reference height marked; laser level used.
FCL-002 | MEP services above ceiling completed & tested. | AC ducts, sprinklers, wiring tested before closing.
FCL-003 | Approved shop drawing with grid pattern. | Drawing signed by consultant/architect.
FCL-004 | Gypsum board / calcium silicate — brand, thickness. | Approved make; 12.5mm gypsum / 6mm CSB.
FCL-005 | GI sections — perimeter channel, intermediate, ceiling section. | 0.55mm BMT GI; approved make.
FCL-006 | Suspension — soffit cleats, GI rods, hangers. | ≤ 1200mm c/c; firmly anchored.
FCL-007 | Screws — drywall screws, dry-rust treated. | 25mm self-tapping; approved.
FCL-008 | Perimeter channel fixing. | Screwed at ≤ 600mm c/c into wall.
FCL-009 | Intermediate channel spacing. | 1200mm c/c maximum.
FCL-010 | Ceiling section spacing. | 450mm c/c (gypsum) / as per design.
FCL-011 | Level of grid (3m straightedge). | Deviation ≤ 3mm in 3m.
FCL-012 | Cross bracing & rigidity. | No movement on hand pressure.
Component: Board & Finish
ID | Checklist Question | Acceptance Criteria
FCL-013 | Joints staggered; no four-corner meeting. | Brick-bond pattern of boards.
FCL-014 | Cut edges chamfered for taping. | 45° chamfer at cut joints.
FCL-016 | Screw pattern & depth. | 150mm edge / 230mm field; flush, not torn.
FCL-017 | Joint taping (paper tape + jointing compound). | 3 coats; smooth; no ridges.
FCL-018 | Corner beads at external corners. | Plumb; firmly fixed.
FCL-019 | Sanding & putty finish. | Ready-to-paint surface.
FCL-021 | Painting — primer + 2 finish coats. | Uniform color; no roller marks.
Component: Cutouts & Services
ID | Checklist Question | Acceptance Criteria
FCL-015 | Cut-outs for lights, AC grills, sprinklers. | Accurate; ≤ 3mm gap to fixture.
FCL-020 | Inspection panels / access doors. | At all serviceable utility points.
PLACE: Kitchen
Component: Framing / Grid
ID | Checklist Question | Acceptance Criteria
FCL-001 | Ceiling level & layout marking. | Reference height marked; laser level used.
FCL-002 | MEP services above ceiling completed & tested. | AC ducts, sprinklers, wiring tested before closing.
FCL-003 | Approved shop drawing with grid pattern. | Drawing signed by consultant/architect.
FCL-004 | Gypsum board / calcium silicate — brand, thickness. | Approved make; 12.5mm gypsum / 6mm CSB.
FCL-005 | GI sections — perimeter channel, intermediate, ceiling section. | 0.55mm BMT GI; approved make.
FCL-006 | Suspension — soffit cleats, GI rods, hangers. | ≤ 1200mm c/c; firmly anchored.
FCL-007 | Screws — drywall screws, dry-rust treated. | 25mm self-tapping; approved.
FCL-008 | Perimeter channel fixing. | Screwed at ≤ 600mm c/c into wall.
FCL-009 | Intermediate channel spacing. | 1200mm c/c maximum.
FCL-010 | Ceiling section spacing. | 450mm c/c (gypsum) / as per design.
FCL-011 | Level of grid (3m straightedge). | Deviation ≤ 3mm in 3m.
FCL-012 | Cross bracing & rigidity. | No movement on hand pressure.
Component: Board & Finish
ID | Checklist Question | Acceptance Criteria
FCL-013 | Joints staggered; no four-corner meeting. | Brick-bond pattern of boards.
FCL-014 | Cut edges chamfered for taping. | 45° chamfer at cut joints.
FCL-016 | Screw pattern & depth. | 150mm edge / 230mm field; flush, not torn.
FCL-017 | Joint taping (paper tape + jointing compound). | 3 coats; smooth; no ridges.
FCL-018 | Corner beads at external corners. | Plumb; firmly fixed.
FCL-019 | Sanding & putty finish. | Ready-to-paint surface.
FCL-021 | Painting — primer + 2 finish coats. | Uniform color; no roller marks.
Component: Cutouts & Services
ID | Checklist Question | Acceptance Criteria
FCL-015 | Cut-outs for lights, AC grills, sprinklers. | Accurate; ≤ 3mm gap to fixture.
FCL-020 | Inspection panels / access doors. | At all serviceable utility points.
PLACE: Toilet / Bathroom
Component: Framing / Grid
ID | Checklist Question | Acceptance Criteria
FCL-001 | Ceiling level & layout marking. | Reference height marked; laser level used.
FCL-002 | MEP services above ceiling completed & tested. | AC ducts, sprinklers, wiring tested before closing.
FCL-003 | Approved shop drawing with grid pattern. | Drawing signed by consultant/architect.
FCL-004 | Gypsum board / calcium silicate — brand, thickness. | Approved make; 12.5mm gypsum / 6mm CSB.
FCL-005 | GI sections — perimeter channel, intermediate, ceiling section. | 0.55mm BMT GI; approved make.
FCL-006 | Suspension — soffit cleats, GI rods, hangers. | ≤ 1200mm c/c; firmly anchored.
FCL-007 | Screws — drywall screws, dry-rust treated. | 25mm self-tapping; approved.
FCL-008 | Perimeter channel fixing. | Screwed at ≤ 600mm c/c into wall.
FCL-009 | Intermediate channel spacing. | 1200mm c/c maximum.
FCL-010 | Ceiling section spacing. | 450mm c/c (gypsum) / as per design.
FCL-011 | Level of grid (3m straightedge). | Deviation ≤ 3mm in 3m.
FCL-012 | Cross bracing & rigidity. | No movement on hand pressure.
Component: Board & Finish
ID | Checklist Question | Acceptance Criteria
FCL-013 | Joints staggered; no four-corner meeting. | Brick-bond pattern of boards.
FCL-014 | Cut edges chamfered for taping. | 45° chamfer at cut joints.
FCL-016 | Screw pattern & depth. | 150mm edge / 230mm field; flush, not torn.
FCL-017 | Joint taping (paper tape + jointing compound). | 3 coats; smooth; no ridges.
FCL-018 | Corner beads at external corners. | Plumb; firmly fixed.
FCL-019 | Sanding & putty finish. | Ready-to-paint surface.
FCL-021 | Painting — primer + 2 finish coats. | Uniform color; no roller marks.
Component: Cutouts & Services
ID | Checklist Question | Acceptance Criteria
FCL-015 | Cut-outs for lights, AC grills, sprinklers. | Accurate; ≤ 3mm gap to fixture.
FCL-020 | Inspection panels / access doors. | At all serviceable utility points.
PLACE: Bedroom
Component: Framing / Grid
ID | Checklist Question | Acceptance Criteria
FCL-001 | Ceiling level & layout marking. | Reference height marked; laser level used.
FCL-002 | MEP services above ceiling completed & tested. | AC ducts, sprinklers, wiring tested before closing.
FCL-003 | Approved shop drawing with grid pattern. | Drawing signed by consultant/architect.
FCL-004 | Gypsum board / calcium silicate — brand, thickness. | Approved make; 12.5mm gypsum / 6mm CSB.
FCL-005 | GI sections — perimeter channel, intermediate, ceiling section. | 0.55mm BMT GI; approved make.
FCL-006 | Suspension — soffit cleats, GI rods, hangers. | ≤ 1200mm c/c; firmly anchored.
FCL-007 | Screws — drywall screws, dry-rust treated. | 25mm self-tapping; approved.
FCL-008 | Perimeter channel fixing. | Screwed at ≤ 600mm c/c into wall.
FCL-009 | Intermediate channel spacing. | 1200mm c/c maximum.
FCL-010 | Ceiling section spacing. | 450mm c/c (gypsum) / as per design.
FCL-011 | Level of grid (3m straightedge). | Deviation ≤ 3mm in 3m.
FCL-012 | Cross bracing & rigidity. | No movement on hand pressure.
Component: Board & Finish
ID | Checklist Question | Acceptance Criteria
FCL-013 | Joints staggered; no four-corner meeting. | Brick-bond pattern of boards.
FCL-014 | Cut edges chamfered for taping. | 45° chamfer at cut joints.
FCL-016 | Screw pattern & depth. | 150mm edge / 230mm field; flush, not torn.
FCL-017 | Joint taping (paper tape + jointing compound). | 3 coats; smooth; no ridges.
FCL-018 | Corner beads at external corners. | Plumb; firmly fixed.
FCL-019 | Sanding & putty finish. | Ready-to-paint surface.
FCL-021 | Painting — primer + 2 finish coats. | Uniform color; no roller marks.
Component: Cutouts & Services
ID | Checklist Question | Acceptance Criteria
FCL-015 | Cut-outs for lights, AC grills, sprinklers. | Accurate; ≤ 3mm gap to fixture.
FCL-020 | Inspection panels / access doors. | At all serviceable utility points.
PLACE: Common Corridor
Component: Framing / Grid
ID | Checklist Question | Acceptance Criteria
FCL-001 | Ceiling level & layout marking. | Reference height marked; laser level used.
FCL-002 | MEP services above ceiling completed & tested. | AC ducts, sprinklers, wiring tested before closing.
FCL-003 | Approved shop drawing with grid pattern. | Drawing signed by consultant/architect.
FCL-004 | Gypsum board / calcium silicate — brand, thickness. | Approved make; 12.5mm gypsum / 6mm CSB.
FCL-005 | GI sections — perimeter channel, intermediate, ceiling section. | 0.55mm BMT GI; approved make.
FCL-006 | Suspension — soffit cleats, GI rods, hangers. | ≤ 1200mm c/c; firmly anchored.
FCL-007 | Screws — drywall screws, dry-rust treated. | 25mm self-tapping; approved.
FCL-008 | Perimeter channel fixing. | Screwed at ≤ 600mm c/c into wall.
FCL-009 | Intermediate channel spacing. | 1200mm c/c maximum.
FCL-010 | Ceiling section spacing. | 450mm c/c (gypsum) / as per design.
FCL-011 | Level of grid (3m straightedge). | Deviation ≤ 3mm in 3m.
FCL-012 | Cross bracing & rigidity. | No movement on hand pressure.
Component: Board & Finish
ID | Checklist Question | Acceptance Criteria
FCL-013 | Joints staggered; no four-corner meeting. | Brick-bond pattern of boards.
FCL-014 | Cut edges chamfered for taping. | 45° chamfer at cut joints.
FCL-016 | Screw pattern & depth. | 150mm edge / 230mm field; flush, not torn.
FCL-017 | Joint taping (paper tape + jointing compound). | 3 coats; smooth; no ridges.
FCL-018 | Corner beads at external corners. | Plumb; firmly fixed.
FCL-019 | Sanding & putty finish. | Ready-to-paint surface.
FCL-021 | Painting — primer + 2 finish coats. | Uniform color; no roller marks.
Component: Cutouts & Services
ID | Checklist Question | Acceptance Criteria
FCL-015 | Cut-outs for lights, AC grills, sprinklers. | Accurate; ≤ 3mm gap to fixture.
FCL-020 | Inspection panels / access doors. | At all serviceable utility points.
PLACE: Lift Lobby
Component: Framing / Grid
ID | Checklist Question | Acceptance Criteria
FCL-001 | Ceiling level & layout marking. | Reference height marked; laser level used.
FCL-002 | MEP services above ceiling completed & tested. | AC ducts, sprinklers, wiring tested before closing.
FCL-003 | Approved shop drawing with grid pattern. | Drawing signed by consultant/architect.
FCL-004 | Gypsum board / calcium silicate — brand, thickness. | Approved make; 12.5mm gypsum / 6mm CSB.
FCL-005 | GI sections — perimeter channel, intermediate, ceiling section. | 0.55mm BMT GI; approved make.
FCL-006 | Suspension — soffit cleats, GI rods, hangers. | ≤ 1200mm c/c; firmly anchored.
FCL-007 | Screws — drywall screws, dry-rust treated. | 25mm self-tapping; approved.
FCL-008 | Perimeter channel fixing. | Screwed at ≤ 600mm c/c into wall.
FCL-009 | Intermediate channel spacing. | 1200mm c/c maximum.
FCL-010 | Ceiling section spacing. | 450mm c/c (gypsum) / as per design.
FCL-011 | Level of grid (3m straightedge). | Deviation ≤ 3mm in 3m.
FCL-012 | Cross bracing & rigidity. | No movement on hand pressure.
Component: Board & Finish
ID | Checklist Question | Acceptance Criteria
FCL-013 | Joints staggered; no four-corner meeting. | Brick-bond pattern of boards.
FCL-014 | Cut edges chamfered for taping. | 45° chamfer at cut joints.
FCL-016 | Screw pattern & depth. | 150mm edge / 230mm field; flush, not torn.
FCL-017 | Joint taping (paper tape + jointing compound). | 3 coats; smooth; no ridges.
FCL-018 | Corner beads at external corners. | Plumb; firmly fixed.
FCL-019 | Sanding & putty finish. | Ready-to-paint surface.
FCL-021 | Painting — primer + 2 finish coats. | Uniform color; no roller marks.
Component: Cutouts & Services
ID | Checklist Question | Acceptance Criteria
FCL-015 | Cut-outs for lights, AC grills, sprinklers. | Accurate; ≤ 3mm gap to fixture.
FCL-020 | Inspection panels / access doors. | At all serviceable utility points.

## Paint Work
Paint Work
PLACE: Bedroom
Component: Wall
ID | Checklist Question | Acceptance Criteria
PNT-015 | Surface fully cured & dry. | Moisture ≤ 12%; min 28 days after plaster.
PNT-016 | Putty work completed & sanded smooth. | Smooth, dust-free surface.
PNT-017 | Paint brand, type, batch verification. | Approved make; correct sheen (matt/satin/eggshell).
PNT-018 | Primer type matched to substrate. | Acrylic primer (interior); cement primer for new surface.
PNT-019 | Color shade approved (shade card / mock-up). | Signed shade approval on record.
PNT-020 | Thinning ratio per manufacturer. | As per data sheet; over-thinning avoided.
PNT-021 | Primer — single coat, uniform. | Full coverage; no holidays.
PNT-022 | Finish coats — minimum 2 coats. | Each coat fully dry before next.
PNT-023 | Drying time between coats. | Min 4–6 hrs (touch) / 8 hrs (recoat).
PNT-024 | DFT (Dry Film Thickness) verification. | As per spec (typically 80–100 µ total).
PNT-025 | Uniform color, no brush/roller marks, no patches. | Inspected in oblique light.
PNT-026 | Cutting at edges — sharp clean lines. | No paint on ceiling / skirting / frames.
Component: Ceiling
ID | Checklist Question | Acceptance Criteria
PNT-015 | Surface fully cured & dry. | Moisture ≤ 12%; min 28 days after plaster.
PNT-017 | Paint brand, type, batch verification. | Approved make; correct sheen (matt/satin/eggshell).
PNT-018 | Primer type matched to substrate. | Acrylic primer (interior); cement primer for new surface.
PNT-021 | Primer — single coat, uniform. | Full coverage; no holidays.
PNT-022 | Finish coats — minimum 2 coats. | Each coat fully dry before next.
PNT-023 | Drying time between coats. | Min 4–6 hrs (touch) / 8 hrs (recoat).
PNT-024 | DFT (Dry Film Thickness) verification. | As per spec (typically 80–100 µ total).
PNT-025 | Uniform color, no brush/roller marks, no patches. | Inspected in oblique light.
PLACE: Living / Dining
Component: Wall
ID | Checklist Question | Acceptance Criteria
PNT-015 | Surface fully cured & dry. | Moisture ≤ 12%; min 28 days after plaster.
PNT-016 | Putty work completed & sanded smooth. | Smooth, dust-free surface.
PNT-017 | Paint brand, type, batch verification. | Approved make; correct sheen (matt/satin/eggshell).
PNT-018 | Primer type matched to substrate. | Acrylic primer (interior); cement primer for new surface.
PNT-019 | Color shade approved (shade card / mock-up). | Signed shade approval on record.
PNT-020 | Thinning ratio per manufacturer. | As per data sheet; over-thinning avoided.
PNT-021 | Primer — single coat, uniform. | Full coverage; no holidays.
PNT-022 | Finish coats — minimum 2 coats. | Each coat fully dry before next.
PNT-023 | Drying time between coats. | Min 4–6 hrs (touch) / 8 hrs (recoat).
PNT-024 | DFT (Dry Film Thickness) verification. | As per spec (typically 80–100 µ total).
PNT-025 | Uniform color, no brush/roller marks, no patches. | Inspected in oblique light.
PNT-026 | Cutting at edges — sharp clean lines. | No paint on ceiling / skirting / frames.
Component: Ceiling
ID | Checklist Question | Acceptance Criteria
PNT-015 | Surface fully cured & dry. | Moisture ≤ 12%; min 28 days after plaster.
PNT-017 | Paint brand, type, batch verification. | Approved make; correct sheen (matt/satin/eggshell).
PNT-018 | Primer type matched to substrate. | Acrylic primer (interior); cement primer for new surface.
PNT-021 | Primer — single coat, uniform. | Full coverage; no holidays.
PNT-022 | Finish coats — minimum 2 coats. | Each coat fully dry before next.
PNT-023 | Drying time between coats. | Min 4–6 hrs (touch) / 8 hrs (recoat).
PNT-024 | DFT (Dry Film Thickness) verification. | As per spec (typically 80–100 µ total).
PNT-025 | Uniform color, no brush/roller marks, no patches. | Inspected in oblique light.
PLACE: Kitchen
Component: Wall
ID | Checklist Question | Acceptance Criteria
PNT-015 | Surface fully cured & dry. | Moisture ≤ 12%; min 28 days after plaster.
PNT-016 | Putty work completed & sanded smooth. | Smooth, dust-free surface.
PNT-017 | Paint brand, type, batch verification. | Approved make; correct sheen (matt/satin/eggshell).
PNT-018 | Primer type matched to substrate. | Acrylic primer (interior); cement primer for new surface.
PNT-019 | Color shade approved (shade card / mock-up). | Signed shade approval on record.
PNT-020 | Thinning ratio per manufacturer. | As per data sheet; over-thinning avoided.
PNT-021 | Primer — single coat, uniform. | Full coverage; no holidays.
PNT-022 | Finish coats — minimum 2 coats. | Each coat fully dry before next.
PNT-023 | Drying time between coats. | Min 4–6 hrs (touch) / 8 hrs (recoat).
PNT-024 | DFT (Dry Film Thickness) verification. | As per spec (typically 80–100 µ total).
PNT-025 | Uniform color, no brush/roller marks, no patches. | Inspected in oblique light.
PNT-026 | Cutting at edges — sharp clean lines. | No paint on ceiling / skirting / frames.
Component: Ceiling
ID | Checklist Question | Acceptance Criteria
PNT-015 | Surface fully cured & dry. | Moisture ≤ 12%; min 28 days after plaster.
PNT-017 | Paint brand, type, batch verification. | Approved make; correct sheen (matt/satin/eggshell).
PNT-018 | Primer type matched to substrate. | Acrylic primer (interior); cement primer for new surface.
PNT-021 | Primer — single coat, uniform. | Full coverage; no holidays.
PNT-022 | Finish coats — minimum 2 coats. | Each coat fully dry before next.
PNT-023 | Drying time between coats. | Min 4–6 hrs (touch) / 8 hrs (recoat).
PNT-024 | DFT (Dry Film Thickness) verification. | As per spec (typically 80–100 µ total).
PNT-025 | Uniform color, no brush/roller marks, no patches. | Inspected in oblique light.
PLACE: Toilet / Bathroom
Component: Wall
ID | Checklist Question | Acceptance Criteria
PNT-015 | Surface fully cured & dry. | Moisture ≤ 12%; min 28 days after plaster.
PNT-016 | Putty work completed & sanded smooth. | Smooth, dust-free surface.
PNT-017 | Paint brand, type, batch verification. | Approved make; correct sheen (matt/satin/eggshell).
PNT-018 | Primer type matched to substrate. | Acrylic primer (interior); cement primer for new surface.
PNT-019 | Color shade approved (shade card / mock-up). | Signed shade approval on record.
PNT-020 | Thinning ratio per manufacturer. | As per data sheet; over-thinning avoided.
PNT-021 | Primer — single coat, uniform. | Full coverage; no holidays.
PNT-022 | Finish coats — minimum 2 coats. | Each coat fully dry before next.
PNT-023 | Drying time between coats. | Min 4–6 hrs (touch) / 8 hrs (recoat).
PNT-024 | DFT (Dry Film Thickness) verification. | As per spec (typically 80–100 µ total).
PNT-025 | Uniform color, no brush/roller marks, no patches. | Inspected in oblique light.
PNT-026 | Cutting at edges — sharp clean lines. | No paint on ceiling / skirting / frames.
Component: Ceiling
ID | Checklist Question | Acceptance Criteria
PNT-015 | Surface fully cured & dry. | Moisture ≤ 12%; min 28 days after plaster.
PNT-017 | Paint brand, type, batch verification. | Approved make; correct sheen (matt/satin/eggshell).
PNT-018 | Primer type matched to substrate. | Acrylic primer (interior); cement primer for new surface.
PNT-021 | Primer — single coat, uniform. | Full coverage; no holidays.
PNT-022 | Finish coats — minimum 2 coats. | Each coat fully dry before next.
PNT-023 | Drying time between coats. | Min 4–6 hrs (touch) / 8 hrs (recoat).
PNT-024 | DFT (Dry Film Thickness) verification. | As per spec (typically 80–100 µ total).
PNT-025 | Uniform color, no brush/roller marks, no patches. | Inspected in oblique light.
PLACE: Balcony
Component: Wall
ID | Checklist Question | Acceptance Criteria
PNT-015 | Surface fully cured & dry. | Moisture ≤ 12%; min 28 days after plaster.
PNT-016 | Putty work completed & sanded smooth. | Smooth, dust-free surface.
PNT-017 | Paint brand, type, batch verification. | Approved make; correct sheen (matt/satin/eggshell).
PNT-018 | Primer type matched to substrate. | Acrylic primer (interior); cement primer for new surface.
PNT-019 | Color shade approved (shade card / mock-up). | Signed shade approval on record.
PNT-020 | Thinning ratio per manufacturer. | As per data sheet; over-thinning avoided.
PNT-021 | Primer — single coat, uniform. | Full coverage; no holidays.
PNT-022 | Finish coats — minimum 2 coats. | Each coat fully dry before next.
PNT-023 | Drying time between coats. | Min 4–6 hrs (touch) / 8 hrs (recoat).
PNT-024 | DFT (Dry Film Thickness) verification. | As per spec (typically 80–100 µ total).
PNT-025 | Uniform color, no brush/roller marks, no patches. | Inspected in oblique light.
PNT-026 | Cutting at edges — sharp clean lines. | No paint on ceiling / skirting / frames.
Component: Ceiling
ID | Checklist Question | Acceptance Criteria
PNT-015 | Surface fully cured & dry. | Moisture ≤ 12%; min 28 days after plaster.
PNT-017 | Paint brand, type, batch verification. | Approved make; correct sheen (matt/satin/eggshell).
PNT-018 | Primer type matched to substrate. | Acrylic primer (interior); cement primer for new surface.
PNT-021 | Primer — single coat, uniform. | Full coverage; no holidays.
PNT-022 | Finish coats — minimum 2 coats. | Each coat fully dry before next.
PNT-023 | Drying time between coats. | Min 4–6 hrs (touch) / 8 hrs (recoat).
PNT-024 | DFT (Dry Film Thickness) verification. | As per spec (typically 80–100 µ total).
PNT-025 | Uniform color, no brush/roller marks, no patches. | Inspected in oblique light.
PLACE: Staircase
Component: Wall
ID | Checklist Question | Acceptance Criteria
PNT-015 | Surface fully cured & dry. | Moisture ≤ 12%; min 28 days after plaster.
PNT-016 | Putty work completed & sanded smooth. | Smooth, dust-free surface.
PNT-017 | Paint brand, type, batch verification. | Approved make; correct sheen (matt/satin/eggshell).
PNT-018 | Primer type matched to substrate. | Acrylic primer (interior); cement primer for new surface.
PNT-019 | Color shade approved (shade card / mock-up). | Signed shade approval on record.
PNT-020 | Thinning ratio per manufacturer. | As per data sheet; over-thinning avoided.
PNT-021 | Primer — single coat, uniform. | Full coverage; no holidays.
PNT-022 | Finish coats — minimum 2 coats. | Each coat fully dry before next.
PNT-023 | Drying time between coats. | Min 4–6 hrs (touch) / 8 hrs (recoat).
PNT-024 | DFT (Dry Film Thickness) verification. | As per spec (typically 80–100 µ total).
PNT-025 | Uniform color, no brush/roller marks, no patches. | Inspected in oblique light.
PNT-026 | Cutting at edges — sharp clean lines. | No paint on ceiling / skirting / frames.
Component: Ceiling
ID | Checklist Question | Acceptance Criteria
PNT-015 | Surface fully cured & dry. | Moisture ≤ 12%; min 28 days after plaster.
PNT-017 | Paint brand, type, batch verification. | Approved make; correct sheen (matt/satin/eggshell).
PNT-018 | Primer type matched to substrate. | Acrylic primer (interior); cement primer for new surface.
PNT-021 | Primer — single coat, uniform. | Full coverage; no holidays.
PNT-022 | Finish coats — minimum 2 coats. | Each coat fully dry before next.
PNT-023 | Drying time between coats. | Min 4–6 hrs (touch) / 8 hrs (recoat).
PNT-024 | DFT (Dry Film Thickness) verification. | As per spec (typically 80–100 µ total).
PNT-025 | Uniform color, no brush/roller marks, no patches. | Inspected in oblique light.
PLACE: Common Corridor
Component: Wall
ID | Checklist Question | Acceptance Criteria
PNT-015 | Surface fully cured & dry. | Moisture ≤ 12%; min 28 days after plaster.
PNT-016 | Putty work completed & sanded smooth. | Smooth, dust-free surface.
PNT-017 | Paint brand, type, batch verification. | Approved make; correct sheen (matt/satin/eggshell).
PNT-018 | Primer type matched to substrate. | Acrylic primer (interior); cement primer for new surface.
PNT-019 | Color shade approved (shade card / mock-up). | Signed shade approval on record.
PNT-020 | Thinning ratio per manufacturer. | As per data sheet; over-thinning avoided.
PNT-021 | Primer — single coat, uniform. | Full coverage; no holidays.
PNT-022 | Finish coats — minimum 2 coats. | Each coat fully dry before next.
PNT-023 | Drying time between coats. | Min 4–6 hrs (touch) / 8 hrs (recoat).
PNT-024 | DFT (Dry Film Thickness) verification. | As per spec (typically 80–100 µ total).
PNT-025 | Uniform color, no brush/roller marks, no patches. | Inspected in oblique light.
PNT-026 | Cutting at edges — sharp clean lines. | No paint on ceiling / skirting / frames.
Component: Ceiling
ID | Checklist Question | Acceptance Criteria
PNT-015 | Surface fully cured & dry. | Moisture ≤ 12%; min 28 days after plaster.
PNT-017 | Paint brand, type, batch verification. | Approved make; correct sheen (matt/satin/eggshell).
PNT-018 | Primer type matched to substrate. | Acrylic primer (interior); cement primer for new surface.
PNT-021 | Primer — single coat, uniform. | Full coverage; no holidays.
PNT-022 | Finish coats — minimum 2 coats. | Each coat fully dry before next.
PNT-023 | Drying time between coats. | Min 4–6 hrs (touch) / 8 hrs (recoat).
PNT-024 | DFT (Dry Film Thickness) verification. | As per spec (typically 80–100 µ total).
PNT-025 | Uniform color, no brush/roller marks, no patches. | Inspected in oblique light.
PLACE: External Facade
Component: External Facade
ID | Checklist Question | Acceptance Criteria
PNT-001 | The scaffolding to be self-standing and rigid. | Scaffolding is stable, rigid, and suitable for external painting work.
PNT-002 | Check for double horizontals, wherever necessary. | External painting requirement is verified before continuing the work.
PNT-003 | Check for telescopic vertical scaffolding. | Scaffolding is stable, rigid, and suitable for external painting work.
PNT-004 | Check for diagonal bracings. | External painting requirement is verified before continuing the work.
PNT-005 | Algae affected area is cleaned properly before commencing the painting work. | Paint material and application are verified against approved work order and specification.
PNT-006 | Crack filling is done by good quality of exterior grade crack filler. | External painting requirement is verified before continuing the work.
PNT-007 | Window frame tie be protected and wrapped with plastic sheet. | External painting requirement is verified before continuing the work.
PNT-008 | Check all window jambs are properly repaired. | External painting requirement is verified before continuing the work.
PNT-009 | Check deck ceiling light points are cleared. | External painting requirement is verified before continuing the work.
PNT-010 | Cleaning of dust and loose particles. | Soft brush / blower used.
PNT-011 | Check after polishing, primer coat with proper finish. | External painting requirement is verified before continuing the work.
PNT-012 | Check 1st coat paint is applied. | External painting requirement is verified before continuing the work.
PNT-013 | Check baking coat, patchiness, unevenness, brush mark not seen. | External painting requirement is verified before continuing the work.
PNT-014 | Paint as per approved scheme. | Paint material and application are verified against approved work order and specification.
PNT-027 | Weather conditions during application. | No rain forecast 24h; RH < 85%; temp 10–35°C.
PNT-028 | External primer — alkali-resistant. | Approved exterior primer applied.
PNT-029 | Min 2 coats exterior emulsion / texture. | Manufacturer recommended DFT.
PNT-030 | Anti-fungal / anti-algal performance. | As per product data sheet.
PNT-031 | Texture pattern uniformity (if textured). | Sample-approved pattern matched throughout.
PNT-032 | Edges & joints with adjoining materials. | Clean transition; sealed with sealant if needed.
PNT-033 | Scaffold mark touch-ups completed. | Invisible matching with surrounding.
PNT-034 | Hardware, glass, frames protected during paint. | No paint splash; masking removed cleanly.
PNT-035 | Final inspection in daylight and artificial light. | Approved by consultant/architect.
PLACE: Terrace Parapet
Component: External Facade
ID | Checklist Question | Acceptance Criteria
PNT-001 | The scaffolding to be self-standing and rigid. | Scaffolding is stable, rigid, and suitable for external painting work.
PNT-002 | Check for double horizontals, wherever necessary. | External painting requirement is verified before continuing the work.
PNT-003 | Check for telescopic vertical scaffolding. | Scaffolding is stable, rigid, and suitable for external painting work.
PNT-004 | Check for diagonal bracings. | External painting requirement is verified before continuing the work.
PNT-005 | Algae affected area is cleaned properly before commencing the painting work. | Paint material and application are verified against approved work order and specification.
PNT-006 | Crack filling is done by good quality of exterior grade crack filler. | External painting requirement is verified before continuing the work.
PNT-007 | Window frame tie be protected and wrapped with plastic sheet. | External painting requirement is verified before continuing the work.
PNT-008 | Check all window jambs are properly repaired. | External painting requirement is verified before continuing the work.
PNT-009 | Check deck ceiling light points are cleared. | External painting requirement is verified before continuing the work.
PNT-010 | Cleaning of dust and loose particles. | Soft brush / blower used.
PNT-011 | Check after polishing, primer coat with proper finish. | External painting requirement is verified before continuing the work.
PNT-012 | Check 1st coat paint is applied. | External painting requirement is verified before continuing the work.
PNT-013 | Check baking coat, patchiness, unevenness, brush mark not seen. | External painting requirement is verified before continuing the work.
PNT-014 | Paint as per approved scheme. | Paint material and application are verified against approved work order and specification.
PNT-027 | Weather conditions during application. | No rain forecast 24h; RH < 85%; temp 10–35°C.
PNT-028 | External primer — alkali-resistant. | Approved exterior primer applied.
PNT-029 | Min 2 coats exterior emulsion / texture. | Manufacturer recommended DFT.
PNT-030 | Anti-fungal / anti-algal performance. | As per product data sheet.
PNT-031 | Texture pattern uniformity (if textured). | Sample-approved pattern matched throughout.
PNT-032 | Edges & joints with adjoining materials. | Clean transition; sealed with sealant if needed.
PNT-033 | Scaffold mark touch-ups completed. | Invisible matching with surrounding.
PNT-034 | Hardware, glass, frames protected during paint. | No paint splash; masking removed cleanly.
PNT-035 | Final inspection in daylight and artificial light. | Approved by consultant/architect.

## Landscape Development
Landscape Development
PLACE: Podium Garden
Component: Soft-scape (Planting / Lawn)
ID | Checklist Question | Acceptance Criteria
LAN-001 | Site clearance — debris, weeds, construction waste. | Fully cleared & disposed.
LAN-002 | Existing soil testing (pH, drainage). | Lab report; pH 6.0–7.5 ideal.
LAN-003 | Sub-grade levels & contouring. | As per landscape drawing; ±25mm.
LAN-005 | Top soil quality & depth. | Min 150mm lawn / 450mm shrubs / 900mm trees.
LAN-006 | Organic manure / compost mixing. | As per agronomist recommendation.
LAN-007 | Plant species list — match approved schedule. | Per landscape architect's list.
LAN-008 | Plant health — disease-free, hardened. | Nursery inspection done.
LAN-009 | Pit size for trees / shrubs / hedges. | Trees 1×1×1m; shrubs 0.45m cube.
LAN-010 | Spacing between plants. | Per design; rows aligned.
LAN-011 | Staking & support for trees. | 3 stakes; flexible tie; not damaging bark.
LAN-023 | Plant survival rate during defects period. | ≥ 95% survival; replacements done.
LAN-024 | Mulching, weeding, pruning schedule. | Records maintained.
Component: Hardscape (Paving / Pathway)
ID | Checklist Question | Acceptance Criteria
LAN-012 | Grass species & laying method (sod/sprig). | Per design; uniform laying; no gaps.
LAN-013 | Rolling & levelling of lawn. | Firm, level, no humps/depressions.
LAN-017 | Pathways — material, level, slope. | 1:80 cross-fall; flush with edge.
LAN-018 | Kerb stones — alignment, jointing. | Straight line / curve as drawing.
LAN-019 | Decorative elements (pergolas, benches, planters). | As per drawing; secure fixing.
Component: Irrigation
ID | Checklist Question | Acceptance Criteria
LAN-004 | Sub-surface drainage / weep holes. | Functional; flows tested.
LAN-014 | Irrigation system — drip / sprinkler layout. | Per design; uniform coverage; no dry zones.
LAN-015 | Water source, pumps, controllers. | Tested; auto-cycle functional.
LAN-016 | Pressure & flow check at extremities. | Within design; no leaks.
PLACE: Entrance Driveway
Component: Hardscape (Paving / Pathway)
ID | Checklist Question | Acceptance Criteria
LAN-012 | Grass species & laying method (sod/sprig). | Per design; uniform laying; no gaps.
LAN-013 | Rolling & levelling of lawn. | Firm, level, no humps/depressions.
LAN-017 | Pathways — material, level, slope. | 1:80 cross-fall; flush with edge.
LAN-018 | Kerb stones — alignment, jointing. | Straight line / curve as drawing.
LAN-019 | Decorative elements (pergolas, benches, planters). | As per drawing; secure fixing.
Component: Lighting & Electrical
ID | Checklist Question | Acceptance Criteria
LAN-020 | Garden lights / bollards / spike lights. | Locations per design; IP65+ rated.
LAN-021 | Cable laid in conduit, depth ≥ 600mm. | Marked with warning tape above.
LAN-022 | Earthing of metallic posts. | All metal posts earthed.
PLACE: Children's Play Area
Component: Hardscape (Paving / Pathway)
ID | Checklist Question | Acceptance Criteria
LAN-012 | Grass species & laying method (sod/sprig). | Per design; uniform laying; no gaps.
LAN-013 | Rolling & levelling of lawn. | Firm, level, no humps/depressions.
LAN-017 | Pathways — material, level, slope. | 1:80 cross-fall; flush with edge.
LAN-018 | Kerb stones — alignment, jointing. | Straight line / curve as drawing.
LAN-019 | Decorative elements (pergolas, benches, planters). | As per drawing; secure fixing.
Component: Lighting & Electrical
ID | Checklist Question | Acceptance Criteria
LAN-020 | Garden lights / bollards / spike lights. | Locations per design; IP65+ rated.
LAN-021 | Cable laid in conduit, depth ≥ 600mm. | Marked with warning tape above.
LAN-022 | Earthing of metallic posts. | All metal posts earthed.
PLACE: Peripheral Landscape
Component: Soft-scape (Planting / Lawn)
ID | Checklist Question | Acceptance Criteria
LAN-001 | Site clearance — debris, weeds, construction waste. | Fully cleared & disposed.
LAN-002 | Existing soil testing (pH, drainage). | Lab report; pH 6.0–7.5 ideal.
LAN-003 | Sub-grade levels & contouring. | As per landscape drawing; ±25mm.
LAN-005 | Top soil quality & depth. | Min 150mm lawn / 450mm shrubs / 900mm trees.
LAN-006 | Organic manure / compost mixing. | As per agronomist recommendation.
LAN-007 | Plant species list — match approved schedule. | Per landscape architect's list.
LAN-008 | Plant health — disease-free, hardened. | Nursery inspection done.
LAN-009 | Pit size for trees / shrubs / hedges. | Trees 1×1×1m; shrubs 0.45m cube.
LAN-010 | Spacing between plants. | Per design; rows aligned.
LAN-011 | Staking & support for trees. | 3 stakes; flexible tie; not damaging bark.
LAN-023 | Plant survival rate during defects period. | ≥ 95% survival; replacements done.
LAN-024 | Mulching, weeding, pruning schedule. | Records maintained.
Component: Irrigation
ID | Checklist Question | Acceptance Criteria
LAN-004 | Sub-surface drainage / weep holes. | Functional; flows tested.
LAN-014 | Irrigation system — drip / sprinkler layout. | Per design; uniform coverage; no dry zones.
LAN-015 | Water source, pumps, controllers. | Tested; auto-cycle functional.
LAN-016 | Pressure & flow check at extremities. | Within design; no leaks.
PLACE: Clubhouse Garden
Component: Soft-scape (Planting / Lawn)
ID | Checklist Question | Acceptance Criteria
LAN-001 | Site clearance — debris, weeds, construction waste. | Fully cleared & disposed.
LAN-002 | Existing soil testing (pH, drainage). | Lab report; pH 6.0–7.5 ideal.
LAN-003 | Sub-grade levels & contouring. | As per landscape drawing; ±25mm.
LAN-005 | Top soil quality & depth. | Min 150mm lawn / 450mm shrubs / 900mm trees.
LAN-006 | Organic manure / compost mixing. | As per agronomist recommendation.
LAN-007 | Plant species list — match approved schedule. | Per landscape architect's list.
LAN-008 | Plant health — disease-free, hardened. | Nursery inspection done.
LAN-009 | Pit size for trees / shrubs / hedges. | Trees 1×1×1m; shrubs 0.45m cube.
LAN-010 | Spacing between plants. | Per design; rows aligned.
LAN-011 | Staking & support for trees. | 3 stakes; flexible tie; not damaging bark.
LAN-023 | Plant survival rate during defects period. | ≥ 95% survival; replacements done.
LAN-024 | Mulching, weeding, pruning schedule. | Records maintained.
Component: Hardscape (Paving / Pathway)
ID | Checklist Question | Acceptance Criteria
LAN-012 | Grass species & laying method (sod/sprig). | Per design; uniform laying; no gaps.
LAN-013 | Rolling & levelling of lawn. | Firm, level, no humps/depressions.
LAN-017 | Pathways — material, level, slope. | 1:80 cross-fall; flush with edge.
LAN-018 | Kerb stones — alignment, jointing. | Straight line / curve as drawing.
LAN-019 | Decorative elements (pergolas, benches, planters). | As per drawing; secure fixing.
Component: Lighting & Electrical
ID | Checklist Question | Acceptance Criteria
LAN-020 | Garden lights / bollards / spike lights. | Locations per design; IP65+ rated.
LAN-021 | Cable laid in conduit, depth ≥ 600mm. | Marked with warning tape above.
LAN-022 | Earthing of metallic posts. | All metal posts earthed.

## Fire Fighting Work
Fire Fighting Work
PLACE: Pump Room
Component: Pump Set, Piping & Panel
ID | Checklist Question | Acceptance Criteria
FIR-002 | Equipment make & model as approved. | Per approved vendor list.
FIR-017 | Main fire pump — capacity & head. | As per design; UL/FM listed where required.
FIR-018 | Jockey pump capacity. | ≤ 10% of main; auto pressure maintenance.
FIR-019 | Diesel engine pump — fuel tank, battery. | Run-test passed; 8-hr fuel storage.
FIR-020 | Pump auto-start at set pressure. | Cut-in/cut-out verified.
FIR-021 | Suction / delivery — gauges, NRV, gate valve. | All in place; tested.
PLACE: Fire Tank (Terrace)
Component: Tank Structure & Level Controls
ID | Checklist Question | Acceptance Criteria
FIR-022 | Dedicated fire water tank capacity. | Per NBC; not less than required storage.
FIR-023 | Low-level alarm & breather. | Functional.
PLACE: Staircase Riser (per floor)
Component: Riser Pipe, Landing Valve & Hose Reel
ID | Checklist Question | Acceptance Criteria
FIR-003 | Pipe material — MS heavy / GI as specified. | IS 1239 / IS 3589; correct thickness.
FIR-004 | Pipe routing & supports. | Per drawing; clamps ≤ 3m c/c.
FIR-005 | Welded / flanged joints — quality. | Full penetration welds; no porosity; tested.
FIR-006 | Pipe painting — fire red. | Approved shade; primer + 2 coats.
FIR-007 | Pipe identification & flow direction. | Labels every 6m & at branches.
FIR-008 | Wet riser size & location. | 150mm dia min; one per 1000 m² as per NBC.
FIR-009 | Landing valves on each floor. | 63mm IS 5290; instantaneous coupling.
FIR-010 | Hose reel (rubber-lined) on each floor. | 36m × 19mm; with nozzle.
FIR-011 | Hose box & accessories. | GI sheet; with branch, key, hose 15m × 2.
FIR-024 | Hydrostatic test on pipework. | 1.5× working pressure for 2 hr; no drop.
Component: Detection, MCP & Signage
ID | Checklist Question | Acceptance Criteria
FIR-027 | Fire alarm / detection — smoke, heat detectors. | All detectors tested; addressable IDs verified.
FIR-028 | MCP (manual call point) — tested every floor. | Each MCP triggers alarm at panel.
FIR-029 | PA system & hooter audibility. | 65 dB above ambient at all locations.
FIR-030 | Fire extinguishers — type, capacity, location. | ABC/CO₂ as per area class; access < 15m.
FIR-031 | Mounting height & signage. | 1.0–1.5m AFL; pictorial signage.
FIR-032 | Refill / inspection due date marked. | Tag with last refill / next due.
PLACE: Individual Flat (Sprinkler, if provided)
Component: Sprinkler Head & Piping
ID | Checklist Question | Acceptance Criteria
FIR-013 | Sprinkler heads — type, K-factor, temp rating. | Pendant/upright; 68°C / 79°C per zone.
FIR-014 | Sprinkler spacing & coverage. | ≤ 4×4m grid; ≤ 12 m² per head (LH).
FIR-015 | Distance from wall / obstruction. | ≥ 100mm / ≤ 2.3m from wall.
FIR-016 | Flow switch, test & drain valves. | At each floor / zone.
FIR-026 | Sprinkler trip test (each zone). | Activates flow switch & alarm.
Component: Detection, MCP & Signage
ID | Checklist Question | Acceptance Criteria
FIR-027 | Fire alarm / detection — smoke, heat detectors. | All detectors tested; addressable IDs verified.
FIR-028 | MCP (manual call point) — tested every floor. | Each MCP triggers alarm at panel.
FIR-029 | PA system & hooter audibility. | 65 dB above ambient at all locations.
FIR-030 | Fire extinguishers — type, capacity, location. | ABC/CO₂ as per area class; access < 15m.
FIR-031 | Mounting height & signage. | 1.0–1.5m AFL; pictorial signage.
FIR-032 | Refill / inspection due date marked. | Tag with last refill / next due.
PLACE: Common Corridor
Component: Detection, MCP & Signage
ID | Checklist Question | Acceptance Criteria
FIR-027 | Fire alarm / detection — smoke, heat detectors. | All detectors tested; addressable IDs verified.
FIR-028 | MCP (manual call point) — tested every floor. | Each MCP triggers alarm at panel.
FIR-029 | PA system & hooter audibility. | 65 dB above ambient at all locations.
FIR-030 | Fire extinguishers — type, capacity, location. | ABC/CO₂ as per area class; access < 15m.
FIR-031 | Mounting height & signage. | 1.0–1.5m AFL; pictorial signage.
FIR-032 | Refill / inspection due date marked. | Tag with last refill / next due.
PLACE: Basement / Parking
Component: Sprinkler Head & Piping
ID | Checklist Question | Acceptance Criteria
FIR-013 | Sprinkler heads — type, K-factor, temp rating. | Pendant/upright; 68°C / 79°C per zone.
FIR-014 | Sprinkler spacing & coverage. | ≤ 4×4m grid; ≤ 12 m² per head (LH).
FIR-015 | Distance from wall / obstruction. | ≥ 100mm / ≤ 2.3m from wall.
FIR-016 | Flow switch, test & drain valves. | At each floor / zone.
FIR-026 | Sprinkler trip test (each zone). | Activates flow switch & alarm.
Component: Hydrant / Hose Reel Coverage
ID | Checklist Question | Acceptance Criteria
FIR-012 | External yard hydrants. | Per layout; min 2; 30m spacing.
FIR-025 | Flow & pressure test at remotest hydrant. | Min 3.2 kg/cm² with 2 hydrants running.
FIR-030 | Fire extinguishers — type, capacity, location. | ABC/CO₂ as per area class; access < 15m.